## RESULTS
CAVEATRON ACCELEROMETER & GYROSCOPE CALIBRATION CALCULATOR v2
Instructions:
In Excel, open each of the 6 accelerometer calibration data files collected on the Caveatron - one for orientation.
Select all 6 columns of data, including the header, from one of the files and copy it.
Select the tab below of the correct orientation of the data just copied and click on the top leftmost cell. Paste the data.
Repeat for each data file until all 6 of the "Values" tabs at bottom have your data entered.
Return to this tab (RESULTS) to obtain the calibration values. They are in the correct matrix order to enter into the calibration uploader.
Accelerometer Calibration Parameters |  |  | Gyroscope Calibration Parameters
-0.0076406 | -0.0086411 | -0.083454 | -153.655 | -6.2183 | 138.7017
6.0678e-05 | -2.9465e-07 | 3.4358e-07
1.0312e-06 | 6.2117e-05 | -6.2968e-07
-6.7676e-07 | 7.898e-07 | 6.0791e-05
HINT: If you forgot to name the calibration files properly that you collected on the Caveatron, you can easily figure out which one was which according to the table below
Note that the first three columns contain the accelerometer X, Y, and Z values, respectively
Orientation | Excel column with the largest numerical value and its sign
Top Up | C +
Bottom Up | C -
Front Up | A +
Rear Up | A -
Left Up | B +
Right Up | B -

## Top Up Values
100 RAW ACCELEROMETER, MAGNETOMETER & GYROSCOPE READINGS
Date: 2019-10-10 Time: 14:50:10
383 | -139 | 17805 | 5786 | 2873 | 11892 | 156 | 7 | -119
354 | -128 | 17758 | 5777 | 2865 | 11875 | 154 | 6 | -120
305 | -79 | 17848 | 5779 | 2867 | 11885 | 156 | 1 | -128
318 | -71 | 17818 | 5773 | 2871 | 11872 | 154 | 3 | -125
348 | -86 | 17820 | 5784 | 2881 | 11880 | 156 | 0 | -121
322 | -53 | 17798 | 5787 | 2872 | 11891 | 151 | 1 | -123
271 | -46 | 17814 | 5784 | 2880 | 11886 | 157 | -1 | -122
309 | -34 | 17830 | 5773 | 2879 | 11870 | 157 | -5 | -119
313 | -68 | 17806 | 5771 | 2881 | 11898 | 153 | -7 | -118
362 | -81 | 17814 | 5780 | 2871 | 11901 | 151 | -1 | -123
315 | -91 | 17818 | 5786 | 2884 | 11890 | 156 | 0 | -119
278 | -74 | 17781 | 5818 | 2882 | 11886 | 158 | 4 | -123
283 | -98 | 17829 | 5791 | 2877 | 11884 | 153 | 7 | -118
299 | -106 | 17806 | 5800 | 2866 | 11887 | 155 | 3 | -125
291 | -107 | 17777 | 5776 | 2873 | 11904 | 152 | 4 | -125
322 | -68 | 17780 | 5795 | 2870 | 11873 | 161 | 8 | -129
274 | -76 | 17788 | 5783 | 2862 | 11868 | 157 | 7 | -122
324 | -49 | 17812 | 5793 | 2872 | 11893 | 155 | 6 | -119
334 | -57 | 17823 | 5767 | 2858 | 11899 | 155 | 6 | -123
359 | -50 | 17822 | 5762 | 2859 | 11884 | 153 | 6 | -122
312 | -24 | 17799 | 5797 | 2878 | 11889 | 148 | 4 | -127
299 | -25 | 17781 | 5792 | 2881 | 11888 | 151 | -2 | -129
277 | -50 | 17780 | 5794 | 2868 | 11885 | 151 | 5 | -124
366 | -61 | 17824 | 5797 | 2889 | 11900 | 152 | 13 | -127
333 | -99 | 17822 | 5792 | 2866 | 11899 | 148 | 6 | -124
325 | -96 | 17817 | 5750 | 2867 | 11882 | 148 | -2 | -123
304 | -117 | 17742 | 5770 | 2872 | 11902 | 154 | 4 | -126
326 | -98 | 17830 | 5770 | 2873 | 11888 | 156 | 7 | -122
320 | -85 | 17824 | 5799 | 2864 | 11892 | 151 | 4 | -121
310 | -80 | 17818 | 5805 | 2865 | 11903 | 151 | -6 | -123
307 | -65 | 17815 | 5787 | 2873 | 11903 | 154 | 6 | -122
325 | -74 | 17798 | 5776 | 2880 | 11900 | 155 | 3 | -120
335 | -66 | 17797 | 5758 | 2869 | 11882 | 156 | -7 | -128
281 | -86 | 17818 | 5773 | 2858 | 11876 | 154 | 3 | -123
309 | -48 | 17816 | 5789 | 2878 | 11881 | 158 | 6 | -125
290 | -70 | 17797 | 5776 | 2885 | 11893 | 152 | 9 | -122
297 | -48 | 17743 | 5793 | 2868 | 11888 | 146 | 0 | -123
328 | -55 | 17854 | 5774 | 2868 | 11862 | 149 | -4 | -121
318 | -102 | 17838 | 5800 | 2877 | 11885 | 158 | 4 | -120
291 | -70 | 17815 | 5796 | 2866 | 11867 | 157 | 10 | -120
294 | -81 | 17797 | 5791 | 2874 | 11902 | 142 | 0 | -124
330 | -99 | 17821 | 5779 | 2866 | 11898 | 149 | 0 | -118
324 | -79 | 17781 | 5771 | 2873 | 11888 | 155 | 6 | -121
344 | -56 | 17826 | 5794 | 2868 | 11879 | 158 | 10 | -124
320 | -53 | 17818 | 5783 | 2868 | 11895 | 158 | 6 | -121
304 | -54 | 17800 | 5794 | 2879 | 11885 | 148 | 6 | -121
324 | -55 | 17765 | 5798 | 2884 | 11868 | 158 | -2 | -122
368 | -66 | 17802 | 5778 | 2872 | 11905 | 151 | 4 | -118
334 | -78 | 17757 | 5791 | 2870 | 11890 | 152 | 3 | -121
324 | -38 | 17875 | 5798 | 2871 | 11887 | 152 | 1 | -117
348 | -57 | 17809 | 5759 | 2889 | 11894 | 156 | 1 | -117
336 | -65 | 17795 | 5776 | 2881 | 11877 | 157 | 1 | -125
340 | -69 | 17805 | 5789 | 2886 | 11889 | 155 | 10 | -124
277 | -85 | 17849 | 5789 | 2887 | 11881 | 150 | 6 | -125
310 | -76 | 17839 | 5795 | 2878 | 11880 | 159 | 4 | -123
312 | -86 | 17827 | 5780 | 2881 | 11900 | 153 | 0 | -122
308 | -85 | 17799 | 5790 | 2875 | 11880 | 153 | 0 | -125
302 | -74 | 17782 | 5765 | 2867 | 11891 | 150 | 2 | -118
311 | -79 | 17779 | 5788 | 2873 | 11908 | 153 | 5 | -125
296 | -60 | 17829 | 5766 | 2876 | 11872 | 161 | 4 | -120
284 | -68 | 17814 | 5768 | 2883 | 11892 | 158 | 8 | -116
301 | -75 | 17802 | 5778 | 2878 | 11880 | 155 | -3 | -117
315 | -49 | 17814 | 5777 | 2889 | 11882 | 158 | -7 | -121
304 | -55 | 17824 | 5775 | 2884 | 11877 | 154 | -2 | -122
339 | -89 | 17799 | 5773 | 2880 | 11873 | 162 | 5 | -127
317 | -104 | 17804 | 5770 | 2891 | 11887 | 157 | 1 | -123
348 | -83 | 17816 | 5792 | 2880 | 11893 | 157 | -1 | -122
280 | -55 | 17813 | 5770 | 2865 | 11882 | 158 | -5 | -123
294 | -75 | 17797 | 5807 | 2874 | 11881 | 149 | 1 | -119
307 | -78 | 17784 | 5798 | 2885 | 11885 | 157 | -2 | -122
342 | -58 | 17782 | 5780 | 2874 | 11879 | 159 | -2 | -125
337 | -68 | 17804 | 5780 | 2870 | 11890 | 158 | 3 | -127
283 | -77 | 17718 | 5793 | 2867 | 11917 | 150 | 1 | -119
293 | -51 | 17794 | 5781 | 2877 | 11884 | 159 | 4 | -120
327 | -63 | 17823 | 5791 | 2871 | 11899 | 159 | 6 | -128
318 | -63 | 17824 | 5778 | 2879 | 11894 | 155 | -2 | -125
342 | -64 | 17801 | 5794 | 2871 | 11853 | 162 | 0 | -123
320 | -76 | 17828 | 5792 | 2884 | 11898 | 160 | 4 | -127
282 | -48 | 17780 | 5793 | 2883 | 11918 | 156 | 7 | -125
318 | -77 | 17773 | 5791 | 2867 | 11893 | 158 | 4 | -125
311 | -92 | 17793 | 5760 | 2874 | 11892 | 153 | 5 | -118
336 | -88 | 17807 | 5793 | 2878 | 11910 | 154 | 4 | -123
277 | -83 | 17770 | 5779 | 2889 | 11879 | 153 | 1 | -123
305 | -81 | 17817 | 5755 | 2877 | 11879 | 158 | -2 | -123
302 | -86 | 17791 | 5775 | 2872 | 11893 | 155 | -5 | -129
332 | -76 | 17724 | 5766 | 2884 | 11876 | 153 | -1 | -129
377 | -71 | 17775 | 5802 | 2873 | 11871 | 156 | 14 | -128
310 | -72 | 17776 | 5815 | 2868 | 11900 | 162 | 2 | -122
321 | -51 | 17801 | 5788 | 2879 | 11889 | 155 | 0 | -123
318 | -87 | 17764 | 5787 | 2869 | 11886 | 152 | 5 | -122
332 | -101 | 17799 | 5788 | 2883 | 11881 | 156 | -3 | -120
344 | -46 | 17856 | 5793 | 2881 | 11902 | 157 | -8 | -122
308 | -68 | 17824 | 5789 | 2878 | 11904 | 151 | 3 | -126
340 | -82 | 17809 | 5761 | 2874 | 11895 | 150 | 6 | -128
346 | -86 | 17794 | 5810 | 2873 | 11882 | 158 | 7 | -124
340 | -85 | 17830 | 5762 | 2884 | 11871 | 159 | 8 | -120
347 | -56 | 17814 | 5757 | 2876 | 11867 | 152 | 1 | -127
312 | -74 | 17707 | 5794 | 2867 | 11907 | 153 | 7 | -122
317 | -84 | 17784 | 5762 | 2873 | 11878 | 154 | 7 | -123
322 | -77 | 17788 | 5803 | 2861 | 11888 | 146 | 4 | -124

## Bottom Up Values
100 RAW ACCELEROMETER, MAGNETOMETER & GYROSCOPE READINGS
Date: 2019-10-10 Time: 14:51:37
-74 | 371 | -15097 | 6356 | -2442 | -16286 | 167 | 1 | -135
-10 | 305 | -15106 | 6331 | -2437 | -16272 | 153 | 6 | -133
-68 | 365 | -15095 | 6351 | -2433 | -16260 | 157 | 2 | -123
-53 | 333 | -15103 | 6357 | -2435 | -16282 | 159 | 8 | -126
-55 | 350 | -15105 | 6340 | -2437 | -16286 | 157 | 1 | -137
-59 | 364 | -15082 | 6364 | -2454 | -16278 | 151 | 5 | -132
-53 | 359 | -15094 | 6360 | -2443 | -16265 | 154 | 6 | -135
-74 | 344 | -15139 | 6362 | -2447 | -16283 | 163 | 13 | -134
-53 | 337 | -15092 | 6358 | -2449 | -16289 | 158 | 17 | -137
-71 | 347 | -15091 | 6332 | -2448 | -16271 | 160 | 2 | -135
-69 | 337 | -15087 | 6343 | -2443 | -16268 | 163 | 0 | -134
-63 | 336 | -15070 | 6339 | -2449 | -16263 | 161 | 4 | -132
-23 | 330 | -15040 | 6356 | -2451 | -16289 | 157 | 8 | -130
-45 | 335 | -15059 | 6342 | -2436 | -16291 | 152 | 1 | -126
-90 | 345 | -15072 | 6343 | -2452 | -16280 | 149 | -4 | -126
-63 | 367 | -15105 | 6368 | -2441 | -16286 | 151 | -6 | -135
-44 | 336 | -15056 | 6358 | -2466 | -16275 | 158 | 8 | -134
-82 | 365 | -15092 | 6357 | -2450 | -16274 | 159 | 12 | -133
-46 | 328 | -15065 | 6322 | -2442 | -16279 | 161 | 1 | -130
-55 | 337 | -15063 | 6338 | -2445 | -16279 | 160 | 2 | -126
-73 | 342 | -15090 | 6358 | -2451 | -16273 | 157 | 8 | -135
-66 | 346 | -15104 | 6354 | -2460 | -16278 | 166 | 6 | -132
-86 | 334 | -15105 | 6350 | -2432 | -16282 | 164 | 7 | -129
-66 | 329 | -15113 | 6361 | -2446 | -16284 | 153 | 7 | -130
-76 | 360 | -15095 | 6340 | -2433 | -16267 | 152 | 13 | -130
7 | 350 | -15105 | 6351 | -2447 | -16277 | 155 | 13 | -132
-37 | 340 | -15052 | 6325 | -2446 | -16278 | 159 | 16 | -127
-25 | 342 | -15087 | 6344 | -2451 | -16279 | 159 | 9 | -131
-68 | 346 | -15088 | 6338 | -2445 | -16276 | 161 | 0 | -128
-42 | 348 | -15079 | 6340 | -2444 | -16284 | 168 | 7 | -131
-60 | 351 | -15079 | 6349 | -2456 | -16272 | 175 | 10 | -132
-40 | 368 | -15093 | 6326 | -2453 | -16276 | 169 | 5 | -137
-61 | 332 | -15100 | 6348 | -2442 | -16272 | 154 | 2 | -136
-48 | 356 | -15120 | 6325 | -2447 | -16281 | 151 | 7 | -134
-31 | 344 | -15050 | 6351 | -2436 | -16271 | 153 | 13 | -130
-78 | 357 | -15096 | 6333 | -2448 | -16266 | 149 | 7 | -127
-13 | 325 | -15067 | 6346 | -2438 | -16279 | 156 | 8 | -126
-51 | 317 | -15027 | 6341 | -2432 | -16282 | 152 | 6 | -132
-26 | 346 | -15129 | 6355 | -2464 | -16264 | 166 | -2 | -126
-42 | 351 | -15097 | 6328 | -2441 | -16291 | 164 | 4 | -124
-23 | 346 | -15095 | 6343 | -2447 | -16274 | 168 | 4 | -134
-85 | 319 | -15087 | 6327 | -2441 | -16278 | 168 | 4 | -125
-76 | 331 | -15114 | 6343 | -2452 | -16267 | 162 | 3 | -128
-78 | 336 | -15122 | 6330 | -2447 | -16274 | 157 | 7 | -129
-59 | 347 | -15095 | 6354 | -2454 | -16293 | 155 | 7 | -132
-56 | 365 | -15117 | 6339 | -2452 | -16278 | 155 | 4 | -130
-96 | 337 | -15084 | 6331 | -2449 | -16262 | 153 | 4 | -135
-18 | 325 | -15093 | 6350 | -2451 | -16253 | 158 | 3 | -131
-28 | 384 | -15031 | 6338 | -2442 | -16277 | 155 | 6 | -129
-50 | 354 | -15062 | 6353 | -2448 | -16277 | 159 | 6 | -133
-20 | 380 | -15112 | 6353 | -2435 | -16261 | 154 | 6 | -120
-91 | 328 | -15091 | 6367 | -2439 | -16272 | 157 | 4 | -123
-76 | 324 | -15063 | 6353 | -2443 | -16268 | 164 | 1 | -128
-64 | 351 | -15084 | 6330 | -2438 | -16290 | 153 | 0 | -129
-59 | 343 | -15088 | 6348 | -2420 | -16270 | 155 | 2 | -132
-52 | 367 | -15068 | 6344 | -2450 | -16270 | 154 | 1 | -132
-26 | 335 | -15080 | 6339 | -2448 | -16273 | 156 | 3 | -135
-46 | 351 | -15096 | 6343 | -2456 | -16283 | 159 | -1 | -125
-58 | 367 | -15071 | 6336 | -2457 | -16277 | 157 | 10 | -123
-57 | 355 | -15107 | 6335 | -2450 | -16294 | 159 | -1 | -127
-17 | 355 | -15101 | 6377 | -2440 | -16288 | 169 | 2 | -127
-40 | 312 | -15089 | 6328 | -2461 | -16289 | 169 | 1 | -131
-69 | 364 | -15244 | 6346 | -2448 | -16280 | 161 | 1 | -128
-65 | 327 | -15095 | 6369 | -2445 | -16289 | 157 | 1 | -135
-49 | 330 | -15108 | 6352 | -2449 | -16277 | 161 | -1 | -127
-82 | 346 | -15105 | 6328 | -2449 | -16277 | 160 | -7 | -131
-68 | 340 | -15076 | 6333 | -2438 | -16265 | 158 | 0 | -133
-62 | 363 | -15076 | 6367 | -2431 | -16271 | 154 | 0 | -134
-53 | 323 | -15110 | 6329 | -2452 | -16272 | 163 | 9 | -128
-63 | 359 | -15106 | 6341 | -2442 | -16273 | 159 | 4 | -130
-64 | 343 | -15100 | 6339 | -2441 | -16260 | 162 | 5 | -134
-54 | 335 | -15093 | 6322 | -2444 | -16290 | 166 | 12 | -131
-55 | 319 | -15089 | 6345 | -2446 | -16281 | 157 | 4 | -129
-91 | 365 | -15130 | 6350 | -2453 | -16286 | 161 | 11 | -126
-129 | 350 | -15016 | 6321 | -2455 | -16256 | 161 | 9 | -125
-48 | 345 | -15093 | 6359 | -2446 | -16254 | 157 | 10 | -131
-56 | 335 | -15097 | 6317 | -2439 | -16290 | 157 | 13 | -130
-41 | 354 | -15076 | 6339 | -2450 | -16279 | 163 | 8 | -130
-64 | 346 | -15078 | 6354 | -2442 | -16288 | 154 | 8 | -133
-64 | 366 | -15078 | 6367 | -2449 | -16283 | 156 | -2 | -137
-42 | 323 | -15087 | 6343 | -2434 | -16265 | 161 | 2 | -130
-87 | 342 | -15088 | 6319 | -2441 | -16294 | 151 | 2 | -130
-63 | 345 | -15079 | 6321 | -2447 | -16291 | 149 | 10 | -130
-79 | 328 | -15099 | 6351 | -2450 | -16282 | 152 | 1 | -134
-78 | 334 | -15081 | 6325 | -2442 | -16279 | 169 | 3 | -129
-68 | 346 | -14996 | 6364 | -2447 | -16284 | 171 | 1 | -133
-4 | 319 | -15070 | 6334 | -2436 | -16280 | 165 | 7 | -129
-61 | 335 | -15045 | 6361 | -2452 | -16255 | 158 | 3 | -127
-55 | 332 | -15092 | 6317 | -2444 | -16278 | 161 | -5 | -127
-53 | 351 | -15100 | 6343 | -2448 | -16282 | 156 | -3 | -129
-59 | 353 | -15081 | 6331 | -2465 | -16264 | 167 | 12 | -141
-68 | 343 | -15081 | 6344 | -2448 | -16284 | 161 | 11 | -131
-86 | 337 | -15111 | 6346 | -2460 | -16275 | 152 | 9 | -134
-74 | 316 | -15088 | 6330 | -2461 | -16274 | 151 | 5 | -131
-42 | 342 | -15122 | 6348 | -2441 | -16275 | 151 | 9 | -133
-49 | 314 | -15107 | 6335 | -2452 | -16288 | 159 | 2 | -129
-73 | 345 | -15111 | 6330 | -2445 | -16272 | 159 | 2 | -131
0 | 343 | -15136 | 6337 | -2454 | -16250 | 166 | 7 | -131
-38 | 352 | -15131 | 6326 | -2446 | -16283 | 163 | 6 | -128
-67 | 351 | -15079 | 6362 | -2451 | -16263 | 162 | 5 | -127

## Front Up Values
100 RAW ACCELEROMETER, MAGNETOMETER & GYROSCOPE READINGS
Date: 2019-10-10 Time: 14:58:52
16610 | 116 | 1215 | 17514 | 3077 | -3428 | 151 | -4 | -136
16561 | 244 | 1350 | 17502 | 3078 | -3414 | 143 | 20 | -165
16579 | 174 | 1221 | 17536 | 3085 | -3439 | 148 | 30 | -168
16599 | 144 | 1298 | 17510 | 3071 | -3426 | 155 | 5 | -135
16613 | 219 | 1272 | 17516 | 3087 | -3416 | 150 | 21 | -155
16614 | 195 | 1386 | 17533 | 3083 | -3410 | 152 | 28 | -161
16598 | 183 | 1266 | 17505 | 3069 | -3431 | 155 | -5 | -141
16594 | 228 | 1315 | 17533 | 3086 | -3407 | 158 | 14 | -148
16592 | 156 | 1223 | 17515 | 3077 | -3428 | 151 | 1 | -148
16590 | 233 | 1282 | 17488 | 3071 | -3429 | 153 | 18 | -150
16603 | 231 | 1329 | 17539 | 3079 | -3414 | 150 | -1 | -140
16617 | 176 | 1328 | 17517 | 3077 | -3412 | 147 | 24 | -158
16591 | 219 | 1271 | 17520 | 3089 | -3416 | 141 | -13 | -131
16590 | 242 | 1292 | 17528 | 3092 | -3427 | 144 | 12 | -149
16615 | 140 | 1272 | 17518 | 3066 | -3429 | 150 | -14 | -135
16578 | 241 | 1343 | 17511 | 3089 | -3417 | 152 | -12 | -150
16638 | 183 | 1317 | 17488 | 3076 | -3435 | 155 | 1 | -140
16642 | 181 | 1323 | 17507 | 3082 | -3402 | 155 | -12 | -123
16605 | 183 | 1324 | 17532 | 3078 | -3422 | 145 | 17 | -159
16576 | 248 | 1283 | 17541 | 3084 | -3437 | 153 | 6 | -157
16590 | 200 | 1296 | 17505 | 3089 | -3424 | 153 | 10 | -144
16538 | 141 | 1250 | 17519 | 3087 | -3428 | 158 | 8 | -147
16571 | 211 | 1358 | 17531 | 3079 | -3433 | 150 | 24 | -163
16580 | 159 | 1301 | 17509 | 3076 | -3425 | 152 | 4 | -139
16601 | 164 | 1290 | 17507 | 3079 | -3411 | 161 | -5 | -142
16576 | 262 | 1317 | 17505 | 3077 | -3429 | 156 | 15 | -154
16632 | 163 | 1307 | 17525 | 3069 | -3429 | 147 | -4 | -141
16620 | 220 | 1329 | 17512 | 3080 | -3417 | 147 | -3 | -148
16596 | 160 | 1276 | 17502 | 3078 | -3426 | 144 | -4 | -141
16612 | 231 | 1322 | 17499 | 3077 | -3425 | 148 | 21 | -156
16609 | 158 | 1226 | 17527 | 3074 | -3436 | 148 | -2 | -137
16602 | 191 | 1328 | 17522 | 3084 | -3422 | 157 | 35 | -160
16551 | 237 | 1302 | 17497 | 3088 | -3434 | 154 | -2 | -142
16646 | 155 | 1315 | 17520 | 3085 | -3424 | 154 | 13 | -145
16611 | 197 | 1298 | 17500 | 3080 | -3428 | 152 | 1 | -153
16595 | 181 | 1353 | 17517 | 3087 | -3427 | 147 | 3 | -143
16624 | 178 | 1314 | 17491 | 3078 | -3431 | 150 | -3 | -142
16631 | 206 | 1319 | 17519 | 3082 | -3417 | 148 | -4 | -144
16600 | 194 | 1299 | 17495 | 3076 | -3423 | 148 | 7 | -153
16603 | 215 | 1263 | 17498 | 3084 | -3404 | 146 | 7 | -152
16598 | 187 | 1350 | 17499 | 3088 | -3404 | 150 | 23 | -151
16633 | 222 | 1287 | 17508 | 3085 | -3431 | 152 | 5 | -144
16599 | 155 | 1256 | 17506 | 3082 | -3415 | 153 | 10 | -141
16597 | 207 | 1311 | 17517 | 3085 | -3418 | 151 | 16 | -153
16576 | 178 | 1363 | 17512 | 3071 | -3407 | 160 | -6 | -125
16625 | 176 | 1279 | 17503 | 3078 | -3428 | 148 | 7 | -145
16612 | 206 | 1284 | 17489 | 3085 | -3406 | 148 | 7 | -147
16624 | 167 | 1297 | 17523 | 3067 | -3413 | 147 | -13 | -127
16599 | 221 | 1235 | 17498 | 3072 | -3430 | 154 | 2 | -140
16607 | 199 | 1313 | 17514 | 3088 | -3405 | 145 | 5 | -137
16585 | 185 | 1302 | 17484 | 3074 | -3426 | 156 | -2 | -135
16597 | 201 | 1304 | 17523 | 3075 | -3416 | 156 | -2 | -135
16596 | 179 | 1293 | 17497 | 3081 | -3416 | 146 | 2 | -144
16592 | 178 | 1258 | 17502 | 3085 | -3427 | 149 | 13 | -148
16569 | 194 | 1284 | 17511 | 3077 | -3410 | 150 | 7 | -141
16601 | 218 | 1304 | 17521 | 3081 | -3420 | 152 | 10 | -149
16708 | 159 | 1323 | 17502 | 3075 | -3431 | 157 | 19 | -149
16633 | 177 | 1240 | 17498 | 3077 | -3424 | 148 | -14 | -136
16583 | 186 | 1312 | 17505 | 3077 | -3419 | 151 | 9 | -143
16607 | 189 | 1292 | 17537 | 3078 | -3421 | 155 | 12 | -152
16622 | 163 | 1309 | 17511 | 3090 | -3445 | 149 | 10 | -155
16614 | 213 | 1310 | 17515 | 3066 | -3418 | 153 | 5 | -152
16592 | 186 | 1335 | 17499 | 3077 | -3409 | 150 | 18 | -148
16576 | 192 | 1253 | 17516 | 3079 | -3416 | 150 | 13 | -149
16585 | 180 | 1296 | 17518 | 3077 | -3438 | 148 | -3 | -145
16577 | 185 | 1271 | 17524 | 3085 | -3430 | 144 | 10 | -158
16602 | 206 | 1345 | 17509 | 3074 | -3420 | 152 | 2 | -147
16663 | 163 | 1367 | 17525 | 3086 | -3423 | 152 | -1 | -144
16596 | 241 | 1312 | 17537 | 3078 | -3433 | 155 | 16 | -152
16589 | 158 | 1216 | 17524 | 3086 | -3439 | 151 | -6 | -140
16609 | 187 | 1239 | 17507 | 3077 | -3417 | 155 | 14 | -145
16577 | 194 | 1272 | 17492 | 3083 | -3451 | 150 | 3 | -141
16604 | 183 | 1312 | 17530 | 3081 | -3428 | 157 | 10 | -143
16600 | 206 | 1331 | 17509 | 3079 | -3441 | 152 | 3 | -149
16604 | 184 | 1278 | 17516 | 3082 | -3423 | 148 | 16 | -158
16607 | 193 | 1329 | 17501 | 3090 | -3428 | 153 | -10 | -140
16633 | 195 | 1301 | 17489 | 3075 | -3433 | 151 | 5 | -151
16660 | 193 | 1356 | 17520 | 3076 | -3412 | 150 | 8 | -149
16630 | 219 | 1372 | 17539 | 3080 | -3412 | 145 | 13 | -148
16610 | 174 | 1290 | 17500 | 3087 | -3452 | 151 | 4 | -135
16556 | 175 | 1270 | 17528 | 3069 | -3431 | 145 | 11 | -143
16541 | 213 | 1203 | 17511 | 3086 | -3427 | 147 | 5 | -142
16589 | 195 | 1301 | 17500 | 3075 | -3446 | 151 | 10 | -148
16626 | 161 | 1345 | 17524 | 3079 | -3436 | 149 | 9 | -141
16586 | 231 | 1333 | 17519 | 3067 | -3423 | 152 | 19 | -141
16601 | 184 | 1235 | 17520 | 3079 | -3403 | 154 | 13 | -152
16597 | 198 | 1279 | 17508 | 3079 | -3439 | 155 | -7 | -140
16612 | 212 | 1273 | 17519 | 3071 | -3425 | 150 | 11 | -151
16626 | 189 | 1356 | 17517 | 3073 | -3408 | 143 | 9 | -146
16639 | 199 | 1330 | 17516 | 3076 | -3438 | 153 | 7 | -141
16608 | 179 | 1286 | 17513 | 3095 | -3416 | 153 | 18 | -144
16624 | 212 | 1312 | 17521 | 3072 | -3446 | 147 | 10 | -154
16519 | 188 | 1302 | 17494 | 3078 | -3418 | 155 | 15 | -146
16607 | 173 | 1265 | 17533 | 3083 | -3422 | 148 | -6 | -148
16611 | 120 | 1275 | 17517 | 3087 | -3421 | 149 | 17 | -151
16607 | 209 | 1326 | 17500 | 3081 | -3407 | 149 | -11 | -128
16586 | 206 | 1266 | 17489 | 3076 | -3437 | 152 | 30 | -166
16580 | 142 | 1188 | 17538 | 3088 | -3430 | 150 | -7 | -131
16630 | 206 | 1351 | 17511 | 3074 | -3411 | 157 | 8 | -144
16634 | 178 | 1292 | 17531 | 3068 | -3432 | 156 | 21 | -166

## Rear Up Values
100 RAW ACCELEROMETER, MAGNETOMETER & GYROSCOPE READINGS
Date: 2019-10-10 Time: 15:00:59
-16349 | -15 | 1302 | -3435 | 1481 | -3828 | 153 | 85 | -152
-16362 | -4 | 1447 | -3449 | 1486 | -3809 | 149 | 44 | -154
-16377 | 98 | 1530 | -3440 | 1472 | -3839 | 149 | -23 | -151
-16338 | 43 | 1421 | -3445 | 1469 | -3821 | 153 | -13 | -145
-16350 | 27 | 1523 | -3441 | 1481 | -3835 | 152 | 13 | -159
-16408 | 11 | 1559 | -3435 | 1483 | -3819 | 151 | -13 | -161
-16353 | 15 | 1460 | -3425 | 1471 | -3835 | 152 | 8 | -162
-16380 | 51 | 1506 | -3428 | 1470 | -3818 | 151 | 27 | -159
-16352 | 16 | 1491 | -3449 | 1480 | -3832 | 153 | 12 | -157
-16368 | 3 | 1469 | -3456 | 1465 | -3822 | 148 | 21 | -156
-16336 | 46 | 1478 | -3444 | 1470 | -3836 | 154 | 7 | -158
-16351 | 52 | 1436 | -3420 | 1477 | -3810 | 155 | 12 | -153
-16329 | 34 | 1483 | -3462 | 1478 | -3819 | 155 | 18 | -153
-16300 | 10 | 1460 | -3442 | 1484 | -3831 | 150 | -1 | -160
-16370 | 77 | 1528 | -3445 | 1481 | -3827 | 150 | 13 | -150
-16375 | 47 | 1457 | -3443 | 1476 | -3827 | 156 | 17 | -160
-16380 | 49 | 1527 | -3427 | 1464 | -3835 | 156 | 5 | -154
-16320 | 18 | 1489 | -3434 | 1474 | -3825 | 150 | -11 | -153
-16351 | 18 | 1417 | -3431 | 1479 | -3834 | 151 | 13 | -148
-16286 | 51 | 1450 | -3429 | 1483 | -3835 | 148 | 11 | -151
-16363 | 25 | 1462 | -3428 | 1468 | -3833 | 152 | 21 | -155
-16350 | 77 | 1520 | -3442 | 1474 | -3831 | 157 | 22 | -156
-16320 | 50 | 1452 | -3432 | 1472 | -3843 | 154 | 2 | -154
-16336 | 22 | 1471 | -3450 | 1477 | -3835 | 152 | 0 | -163
-16352 | -23 | 1453 | -3428 | 1462 | -3810 | 153 | 7 | -151
-16336 | 84 | 1418 | -3429 | 1483 | -3834 | 151 | 19 | -153
-16387 | 57 | 1546 | -3424 | 1482 | -3821 | 147 | 0 | -165
-16388 | 16 | 1480 | -3428 | 1472 | -3821 | 149 | 8 | -153
-16354 | -3 | 1405 | -3432 | 1487 | -3825 | 152 | 33 | -155
-16272 | 31 | 1367 | -3465 | 1473 | -3829 | 153 | 10 | -149
-16383 | 34 | 1582 | -3462 | 1472 | -3837 | 157 | -4 | -151
-16368 | 32 | 1496 | -3452 | 1464 | -3807 | 144 | 7 | -154
-16359 | 59 | 1502 | -3453 | 1473 | -3812 | 145 | 2 | -152
-16351 | 19 | 1476 | -3434 | 1474 | -3818 | 154 | -3 | -152
-16337 | -19 | 1463 | -3434 | 1473 | -3809 | 153 | 18 | -155
-16359 | 48 | 1523 | -3447 | 1469 | -3834 | 150 | 19 | -155
-16347 | 16 | 1435 | -3443 | 1475 | -3823 | 159 | 18 | -154
-16365 | 40 | 1502 | -3430 | 1478 | -3829 | 152 | 11 | -154
-16355 | 8 | 1500 | -3425 | 1479 | -3842 | 156 | 19 | -154
-16349 | 61 | 1475 | -3430 | 1478 | -3810 | 153 | 15 | -162
-16341 | 45 | 1522 | -3434 | 1487 | -3833 | 154 | 7 | -162
-16390 | 53 | 1454 | -3439 | 1478 | -3817 | 147 | -5 | -151
-16392 | 33 | 1501 | -3439 | 1464 | -3826 | 158 | -18 | -144
-16322 | 60 | 1586 | -3435 | 1474 | -3845 | 150 | 18 | -154
-16364 | 64 | 1511 | -3432 | 1471 | -3824 | 154 | 7 | -158
-16364 | -2 | 1472 | -3440 | 1485 | -3841 | 146 | 11 | -157
-16342 | 3 | 1463 | -3451 | 1470 | -3820 | 146 | 3 | -153
-16348 | 38 | 1426 | -3442 | 1455 | -3809 | 143 | 16 | -151
-16348 | 47 | 1519 | -3419 | 1489 | -3820 | 148 | 7 | -153
-16354 | 12 | 1520 | -3446 | 1476 | -3817 | 154 | 10 | -151
-16360 | 39 | 1552 | -3441 | 1470 | -3825 | 151 | 14 | -155
-16330 | 73 | 1430 | -3456 | 1470 | -3810 | 147 | 22 | -163
-16355 | 30 | 1504 | -3451 | 1483 | -3813 | 153 | -2 | -160
-16364 | 20 | 1523 | -3434 | 1469 | -3814 | 149 | 22 | -156
-16394 | 26 | 1421 | -3444 | 1488 | -3799 | 154 | 10 | -153
-16337 | 4 | 1493 | -3437 | 1474 | -3807 | 149 | -4 | -155
-16378 | 46 | 1450 | -3455 | 1468 | -3815 | 156 | 12 | -153
-16358 | 58 | 1547 | -3440 | 1484 | -3817 | 146 | 5 | -156
-16368 | 25 | 1449 | -3439 | 1470 | -3842 | 150 | 20 | -147
-16353 | 25 | 1457 | -3439 | 1468 | -3819 | 153 | 12 | -161
-16339 | 46 | 1465 | -3454 | 1473 | -3817 | 150 | 7 | -157
-16351 | 23 | 1448 | -3419 | 1477 | -3818 | 153 | 3 | -153
-16355 | 31 | 1509 | -3426 | 1477 | -3814 | 150 | 12 | -156
-16317 | 39 | 1472 | -3433 | 1470 | -3820 | 150 | 15 | -165
-16343 | 32 | 1491 | -3441 | 1477 | -3833 | 146 | 22 | -161
-16371 | 61 | 1496 | -3412 | 1475 | -3815 | 148 | 8 | -153
-16351 | 18 | 1520 | -3421 | 1474 | -3824 | 148 | 12 | -154
-16353 | 66 | 1567 | -3445 | 1466 | -3805 | 154 | -11 | -154
-16358 | 5 | 1496 | -3452 | 1485 | -3836 | 147 | 8 | -156
-16358 | 44 | 1511 | -3449 | 1478 | -3802 | 155 | 18 | -158
-16353 | 72 | 1509 | -3430 | 1494 | -3815 | 158 | 7 | -152
-16354 | 71 | 1496 | -3413 | 1482 | -3816 | 158 | 7 | -153
-16368 | 6 | 1477 | -3456 | 1470 | -3830 | 156 | 20 | -153
-16354 | 7 | 1435 | -3434 | 1469 | -3814 | 153 | 9 | -157
-16361 | 24 | 1471 | -3428 | 1473 | -3826 | 155 | -1 | -157
-16369 | 40 | 1517 | -3445 | 1472 | -3800 | 144 | 4 | -155
-16353 | 17 | 1411 | -3432 | 1494 | -3842 | 154 | 13 | -148
-16401 | 20 | 1457 | -3455 | 1456 | -3819 | 149 | 14 | -153
-16302 | 33 | 1471 | -3425 | 1470 | -3828 | 156 | 11 | -157
-16349 | 7 | 1485 | -3444 | 1464 | -3834 | 149 | 13 | -159
-16338 | 48 | 1486 | -3437 | 1475 | -3846 | 155 | 3 | -151
-16366 | 2 | 1541 | -3437 | 1474 | -3810 | 153 | 9 | -151
-16382 | 33 | 1513 | -3452 | 1466 | -3838 | 164 | 0 | -154
-16351 | 52 | 1467 | -3426 | 1464 | -3830 | 163 | 23 | -159
-16325 | 22 | 1521 | -3440 | 1467 | -3811 | 163 | 11 | -158
-16356 | 6 | 1462 | -3427 | 1475 | -3829 | 153 | 9 | -155
-16346 | 38 | 1458 | -3437 | 1473 | -3812 | 140 | 19 | -152
-16342 | 57 | 1570 | -3434 | 1479 | -3826 | 150 | 17 | -155
-16347 | 75 | 1500 | -3432 | 1468 | -3823 | 154 | 5 | -155
-16317 | 33 | 1466 | -3443 | 1478 | -3833 | 143 | 23 | -148
-16329 | 17 | 1410 | -3432 | 1471 | -3810 | 146 | 16 | -149
-16333 | 20 | 1467 | -3434 | 1481 | -3819 | 153 | -4 | -160
-16363 | 27 | 1522 | -3438 | 1464 | -3833 | 147 | 16 | -157
-16357 | 8 | 1472 | -3437 | 1470 | -3831 | 154 | -6 | -158
-16354 | 23 | 1434 | -3451 | 1474 | -3805 | 150 | 7 | -163
-16350 | 19 | 1498 | -3434 | 1477 | -3822 | 151 | 24 | -156
-16368 | 71 | 1469 | -3456 | 1476 | -3824 | 145 | 19 | -154
-16358 | 56 | 1514 | -3446 | 1473 | -3825 | 147 | 5 | -163
-16397 | 10 | 1467 | -3462 | 1486 | -3826 | 154 | 12 | -158
-16341 | 0 | 1494 | -3438 | 1477 | -3812 | 148 | 20 | -157

## Left Up Values
100 RAW ACCELEROMETER, MAGNETOMETER & GYROSCOPE READINGS
Date: 2019-10-10 Time: 14:53:48
-152 | 16258 | 1554 | 6160 | 9796 | -5428 | 159 | 9 | -144
-53 | 16246 | 1539 | 6146 | 9772 | -5418 | 157 | 9 | -143
-88 | 16248 | 1620 | 6144 | 9778 | -5446 | 152 | 10 | -144
-82 | 16162 | 1439 | 6164 | 9762 | -5422 | 147 | 7 | -149
-147 | 16241 | 1614 | 6132 | 9776 | -5436 | 152 | -3 | -149
-141 | 16224 | 1544 | 6174 | 9766 | -5442 | 155 | 3 | -146
-132 | 16232 | 1596 | 6170 | 9777 | -5440 | 152 | 9 | -140
-73 | 16209 | 1523 | 6158 | 9778 | -5448 | 152 | 11 | -142
-85 | 16230 | 1652 | 6173 | 9758 | -5429 | 153 | 7 | -140
-153 | 16179 | 1612 | 6146 | 9773 | -5428 | 149 | 3 | -138
-124 | 16212 | 1487 | 6168 | 9773 | -5429 | 147 | 4 | -148
-67 | 16209 | 1521 | 6159 | 9763 | -5425 | 153 | 3 | -144
-88 | 16229 | 1553 | 6148 | 9769 | -5438 | 157 | 9 | -150
-131 | 16214 | 1541 | 6138 | 9757 | -5420 | 150 | 10 | -150
-173 | 16216 | 1543 | 6172 | 9759 | -5415 | 151 | 7 | -142
-114 | 16198 | 1530 | 6136 | 9769 | -5450 | 157 | 6 | -146
-74 | 16204 | 1542 | 6158 | 9771 | -5427 | 152 | 10 | -150
-89 | 16203 | 1501 | 6178 | 9765 | -5427 | 151 | 10 | -149
-119 | 16213 | 1548 | 6152 | 9778 | -5446 | 144 | 11 | -148
-141 | 16232 | 1594 | 6144 | 9769 | -5443 | 144 | 8 | -146
-109 | 16231 | 1593 | 6158 | 9762 | -5429 | 154 | 15 | -152
-109 | 16222 | 1617 | 6144 | 9776 | -5422 | 154 | 13 | -142
-107 | 16263 | 1534 | 6154 | 9754 | -5430 | 146 | 15 | -144
-85 | 16210 | 1491 | 6163 | 9749 | -5437 | 148 | 6 | -141
-103 | 16211 | 1549 | 6174 | 9760 | -5435 | 144 | 8 | -139
-113 | 16208 | 1547 | 6165 | 9763 | -5441 | 148 | 12 | -144
-91 | 16203 | 1533 | 6139 | 9758 | -5441 | 149 | 14 | -147
-116 | 16184 | 1539 | 6129 | 9765 | -5416 | 153 | 9 | -148
-116 | 16221 | 1493 | 6178 | 9754 | -5443 | 155 | 6 | -149
-128 | 16253 | 1582 | 6169 | 9751 | -5419 | 147 | 8 | -146
-96 | 16187 | 1558 | 6146 | 9751 | -5440 | 154 | 7 | -144
-113 | 16217 | 1549 | 6145 | 9748 | -5435 | 159 | 3 | -146
-123 | 16212 | 1588 | 6149 | 9743 | -5430 | 154 | -2 | -148
-111 | 16242 | 1590 | 6159 | 9751 | -5413 | 158 | 8 | -142
-76 | 16220 | 1498 | 6148 | 9758 | -5438 | 153 | 16 | -144
-120 | 16219 | 1559 | 6130 | 9744 | -5417 | 149 | 13 | -150
-115 | 16188 | 1542 | 6142 | 9748 | -5430 | 150 | 1 | -143
-154 | 16225 | 1523 | 6141 | 9757 | -5424 | 153 | 3 | -145
-105 | 16212 | 1530 | 6130 | 9754 | -5423 | 161 | 6 | -145
-107 | 16222 | 1536 | 6119 | 9754 | -5420 | 159 | 8 | -148
-72 | 16226 | 1566 | 6144 | 9744 | -5434 | 153 | 5 | -138
-115 | 16188 | 1534 | 6128 | 9742 | -5433 | 150 | 11 | -143
-106 | 16199 | 1521 | 6118 | 9752 | -5403 | 153 | 2 | -147
-116 | 16232 | 1492 | 6144 | 9739 | -5428 | 149 | 8 | -146
-102 | 16210 | 1501 | 6128 | 9741 | -5426 | 152 | 9 | -148
-99 | 16208 | 1545 | 6141 | 9736 | -5425 | 149 | 7 | -149
-103 | 16221 | 1559 | 6124 | 9744 | -5437 | 140 | 3 | -146
-128 | 16206 | 1553 | 6120 | 9750 | -5435 | 153 | 8 | -148
-118 | 16205 | 1535 | 6138 | 9740 | -5443 | 148 | 11 | -149
-134 | 16219 | 1511 | 6127 | 9753 | -5429 | 148 | 12 | -143
-104 | 16235 | 1550 | 6127 | 9748 | -5435 | 147 | 4 | -139
-112 | 16212 | 1552 | 6117 | 9741 | -5434 | 153 | 6 | -142
-98 | 16185 | 1546 | 6121 | 9731 | -5439 | 153 | 6 | -146
-116 | 16208 | 1515 | 6145 | 9742 | -5453 | 154 | 4 | -146
-132 | 16239 | 1542 | 6141 | 9750 | -5424 | 152 | 7 | -142
-95 | 16214 | 1522 | 6133 | 9746 | -5428 | 151 | 4 | -152
-128 | 16178 | 1506 | 6142 | 9736 | -5455 | 146 | 7 | -151
-133 | 16184 | 1499 | 6112 | 9746 | -5439 | 153 | 7 | -142
-110 | 16199 | 1531 | 6147 | 9732 | -5430 | 148 | 15 | -142
-137 | 16233 | 1532 | 6130 | 9742 | -5453 | 145 | 3 | -142
-110 | 16232 | 1519 | 6135 | 9755 | -5422 | 155 | 9 | -146
-81 | 16238 | 1577 | 6141 | 9759 | -5433 | 146 | 5 | -146
-109 | 16215 | 1573 | 6109 | 9750 | -5426 | 149 | 10 | -153
-125 | 16223 | 1540 | 6125 | 9749 | -5437 | 151 | 4 | -148
-111 | 16218 | 1525 | 6141 | 9747 | -5450 | 153 | 15 | -140
-89 | 16196 | 1527 | 6134 | 9736 | -5432 | 152 | 14 | -149
-103 | 16231 | 1531 | 6134 | 9747 | -5436 | 160 | 6 | -139
-99 | 16237 | 1537 | 6137 | 9740 | -5419 | 157 | -2 | -147
-103 | 16203 | 1611 | 6124 | 9748 | -5433 | 153 | 4 | -152
-116 | 16221 | 1570 | 6156 | 9737 | -5437 | 148 | 12 | -147
-117 | 16196 | 1519 | 6142 | 9756 | -5446 | 145 | 13 | -139
-102 | 16202 | 1541 | 6123 | 9746 | -5431 | 143 | 12 | -137
-92 | 16230 | 1525 | 6142 | 9744 | -5431 | 138 | 9 | -149
-104 | 16205 | 1492 | 6131 | 9754 | -5444 | 138 | 8 | -146
-111 | 16198 | 1545 | 6146 | 9748 | -5436 | 148 | 11 | -148
-115 | 16218 | 1513 | 6128 | 9752 | -5433 | 148 | 9 | -141
-109 | 16240 | 1530 | 6113 | 9757 | -5438 | 150 | 4 | -145
-98 | 16218 | 1487 | 6126 | 9752 | -5455 | 147 | 4 | -148
-113 | 16222 | 1546 | 6150 | 9747 | -5427 | 151 | -1 | -145
-122 | 16207 | 1590 | 6155 | 9739 | -5447 | 158 | 3 | -142
-45 | 16230 | 1581 | 6127 | 9757 | -5463 | 154 | 10 | -146
-127 | 16193 | 1579 | 6119 | 9761 | -5433 | 153 | 10 | -149
-117 | 16222 | 1545 | 6141 | 9752 | -5436 | 154 | 14 | -141
-108 | 16211 | 1527 | 6109 | 9754 | -5445 | 150 | 13 | -141
-88 | 16188 | 1510 | 6120 | 9739 | -5425 | 142 | 10 | -149
-102 | 16202 | 1525 | 6132 | 9738 | -5433 | 146 | 1 | -154
-95 | 16238 | 1545 | 6129 | 9764 | -5444 | 145 | 7 | -150
-140 | 16229 | 1529 | 6150 | 9745 | -5445 | 149 | 10 | -143
-121 | 16195 | 1540 | 6138 | 9746 | -5456 | 150 | 6 | -143
-113 | 16191 | 1562 | 6131 | 9739 | -5453 | 147 | 9 | -149
-132 | 16213 | 1541 | 6126 | 9752 | -5449 | 144 | 6 | -149
-111 | 16225 | 1535 | 6118 | 9747 | -5453 | 144 | 12 | -142
-56 | 16207 | 1558 | 6133 | 9757 | -5416 | 151 | 11 | -144
-103 | 16204 | 1516 | 6110 | 9755 | -5431 | 153 | 7 | -148
-153 | 16197 | 1547 | 6148 | 9754 | -5442 | 158 | 8 | -147
-103 | 16223 | 1547 | 6148 | 9751 | -5447 | 149 | 3 | -143
-138 | 16221 | 1534 | 6105 | 9731 | -5432 | 152 | 6 | -139
-113 | 16226 | 1527 | 6130 | 9752 | -5431 | 149 | -2 | -143
-73 | 16183 | 1513 | 6138 | 9751 | -5435 | 151 | 0 | -149
-117 | 16228 | 1536 | 6135 | 9747 | -5440 | 153 | 3 | -143

## Right Up Values
100 RAW ACCELEROMETER, MAGNETOMETER & GYROSCOPE READINGS
Date: 2019-10-10 Time: 14:53:48
363 | -15975 | 1337 | 3395 | -14247 | -359 | 140 | 11 | -124
464 | -15971 | 1165 | 3385 | -14256 | -373 | 160 | 5 | -133
443 | -15983 | 1046 | 3386 | -14258 | -378 | 173 | 7 | -128
300 | -15959 | 1339 | 3371 | -14255 | -363 | 149 | 4 | -136
462 | -15933 | 1116 | 3392 | -14243 | -370 | 143 | 4 | -139
451 | -15951 | 1139 | 3389 | -14245 | -381 | 167 | 10 | -126
323 | -15992 | 1345 | 3374 | -14255 | -366 | 167 | 12 | -126
461 | -15993 | 1159 | 3373 | -14255 | -368 | 150 | 5 | -139
500 | -15979 | 1183 | 3389 | -14259 | -370 | 151 | -3 | -136
370 | -15977 | 1328 | 3380 | -14248 | -362 | 164 | 1 | -125
477 | -15979 | 1222 | 3378 | -14242 | -386 | 158 | 10 | -126
515 | -15971 | 1152 | 3402 | -14254 | -396 | 150 | 8 | -136
483 | -15980 | 1152 | 3379 | -14258 | -358 | 152 | 9 | -130
496 | -15983 | 1156 | 3370 | -14248 | -373 | 160 | 2 | -127
378 | -15969 | 1292 | 3392 | -14250 | -356 | 157 | 1 | -128
435 | -15962 | 1199 | 3402 | -14247 | -346 | 145 | 11 | -136
471 | -15952 | 1114 | 3365 | -14263 | -362 | 157 | -2 | -127
341 | -15981 | 1294 | 3410 | -14251 | -373 | 166 | 1 | -128
422 | -15969 | 1173 | 3393 | -14247 | -367 | 152 | 0 | -133
437 | -15985 | 1134 | 3388 | -14256 | -372 | 152 | 0 | -130
400 | -15957 | 1238 | 3397 | -14256 | -353 | 145 | 0 | -130
456 | -15974 | 1198 | 3393 | -14244 | -364 | 161 | 0 | -132
495 | -15988 | 1224 | 3395 | -14263 | -374 | 154 | 5 | -137
430 | -15979 | 1200 | 3384 | -14250 | -379 | 150 | 6 | -142
527 | -15978 | 1178 | 3395 | -14248 | -369 | 150 | 6 | -142
420 | -15967 | 1255 | 3374 | -14254 | -382 | 162 | 10 | -132
415 | -15963 | 1221 | 3372 | -14255 | -383 | 154 | 3 | -127
433 | -15969 | 1109 | 3391 | -14243 | -388 | 151 | 1 | -133
441 | -15960 | 1220 | 3371 | -14257 | -398 | 152 | 5 | -131
373 | -15969 | 1211 | 3391 | -14261 | -368 | 164 | 6 | -132
447 | -15973 | 1181 | 3395 | -14250 | -383 | 160 | 8 | -138
414 | -15962 | 1212 | 3402 | -14235 | -379 | 147 | 4 | -138
400 | -15981 | 1215 | 3375 | -14257 | -362 | 155 | 9 | -131
449 | -15957 | 1093 | 3406 | -14245 | -378 | 161 | 12 | -130
446 | -15987 | 1197 | 3364 | -14255 | -377 | 157 | 6 | -135
498 | -15974 | 1240 | 3402 | -14234 | -378 | 160 | -3 | -138
458 | -15976 | 1214 | 3390 | -14251 | -380 | 155 | -3 | -133
403 | -15986 | 1212 | 3402 | -14247 | -353 | 160 | 5 | -133
466 | -15989 | 1215 | 3375 | -14254 | -383 | 159 | 5 | -134
447 | -15999 | 1170 | 3374 | -14234 | -375 | 156 | 3 | -140
400 | -15971 | 1223 | 3386 | -14258 | -361 | 160 | 5 | -136
416 | -15986 | 1200 | 3404 | -14249 | -368 | 155 | 5 | -134
426 | -15962 | 1213 | 3407 | -14258 | -361 | 159 | 13 | -129
425 | -15969 | 1233 | 3375 | -14248 | -369 | 152 | 12 | -131
416 | -15978 | 1207 | 3382 | -14246 | -369 | 146 | 8 | -128
439 | -15959 | 1131 | 3371 | -14245 | -376 | 161 | 11 | -133
444 | -15993 | 1186 | 3402 | -14245 | -377 | 162 | 4 | -138
407 | -15958 | 1205 | 3387 | -14249 | -358 | 157 | 7 | -135
433 | -15979 | 1187 | 3386 | -14254 | -363 | 153 | 10 | -132
454 | -16009 | 1232 | 3394 | -14256 | -359 | 150 | 4 | -137
424 | -15988 | 1211 | 3382 | -14260 | -365 | 151 | -2 | -129
437 | -15982 | 1177 | 3388 | -14255 | -374 | 150 | 3 | -130
444 | -15976 | 1211 | 3406 | -14242 | -379 | 157 | 1 | -133
416 | -15981 | 1192 | 3379 | -14258 | -369 | 155 | 8 | -131
437 | -15967 | 1191 | 3402 | -14257 | -376 | 158 | 8 | -133
390 | -15988 | 1206 | 3393 | -14242 | -362 | 154 | -1 | -132
424 | -15999 | 1205 | 3410 | -14242 | -387 | 156 | 5 | -129
476 | -15970 | 1091 | 3388 | -14248 | -365 | 155 | 3 | -129
379 | -15955 | 1232 | 3398 | -14247 | -393 | 154 | 1 | -131
456 | -15978 | 1144 | 3376 | -14260 | -375 | 158 | 5 | -132
432 | -15996 | 1211 | 3378 | -14248 | -388 | 153 | 5 | -135
434 | -15970 | 1208 | 3379 | -14253 | -368 | 157 | 7 | -131
450 | -15979 | 1206 | 3394 | -14258 | -383 | 152 | 12 | -129
441 | -15972 | 1208 | 3395 | -14261 | -366 | 150 | 8 | -132
414 | -15972 | 1191 | 3371 | -14268 | -366 | 158 | 9 | -139
444 | -15976 | 1207 | 3368 | -14255 | -365 | 158 | 4 | -134
432 | -15990 | 1231 | 3396 | -14258 | -390 | 153 | -4 | -128
421 | -15974 | 1228 | 3399 | -14268 | -360 | 153 | 0 | -128
436 | -15974 | 1187 | 3391 | -14265 | -371 | 156 | 1 | -136
454 | -15961 | 1208 | 3391 | -14254 | -383 | 164 | 5 | -137
451 | -15968 | 1284 | 3380 | -14270 | -361 | 153 | 6 | -130
402 | -15975 | 1243 | 3403 | -14257 | -368 | 152 | 5 | -133
432 | -16004 | 1188 | 3370 | -14256 | -351 | 160 | 6 | -132
457 | -15975 | 1196 | 3382 | -14263 | -373 | 156 | 3 | -127
422 | -15986 | 1200 | 3362 | -14264 | -380 | 155 | 3 | -128
435 | -15971 | 1198 | 3399 | -14255 | -351 | 159 | 6 | -133
438 | -15970 | 1248 | 3383 | -14256 | -375 | 159 | 3 | -138
465 | -15975 | 1197 | 3386 | -14266 | -354 | 154 | 9 | -128
419 | -15964 | 1225 | 3390 | -14249 | -386 | 158 | 4 | -133
461 | -15977 | 1195 | 3385 | -14247 | -346 | 156 | 5 | -134
456 | -15968 | 1208 | 3401 | -14250 | -363 | 157 | 6 | -131
474 | -15957 | 1220 | 3407 | -14258 | -372 | 159 | 5 | -131
380 | -15988 | 1208 | 3378 | -14265 | -365 | 152 | 4 | -134
475 | -15969 | 1208 | 3394 | -14260 | -365 | 153 | 5 | -130
401 | -15975 | 1215 | 3384 | -14253 | -365 | 157 | 12 | -131
432 | -15979 | 1193 | 3380 | -14260 | -379 | 157 | 5 | -136
412 | -15952 | 1227 | 3400 | -14257 | -374 | 157 | 1 | -137
439 | -15980 | 1237 | 3377 | -14270 | -373 | 155 | 7 | -132
444 | -15976 | 1204 | 3361 | -14249 | -360 | 153 | 7 | -132
443 | -15966 | 1210 | 3376 | -14256 | -361 | 157 | 9 | -128
432 | -15947 | 1219 | 3363 | -14251 | -365 | 158 | 4 | -132
431 | -15988 | 1202 | 3376 | -14262 | -377 | 156 | 2 | -139
439 | -15996 | 1229 | 3387 | -14259 | -365 | 157 | 5 | -130
454 | -15979 | 1244 | 3370 | -14249 | -378 | 159 | 13 | -133
421 | -15977 | 1274 | 3401 | -14251 | -385 | 152 | 9 | -135
438 | -16011 | 1255 | 3416 | -14265 | -379 | 153 | 11 | -134
439 | -15983 | 1206 | 3415 | -14256 | -375 | 153 | 4 | -137
429 | -16001 | 1189 | 3391 | -14254 | -370 | 156 | 2 | -134
429 | -15973 | 1202 | 3385 | -14256 | -379 | 159 | 5 | -132
403 | -15964 | 1228 | 3376 | -14249 | -372 | 158 | 3 | -129

## Calcs
0 | 0 | 1 | 383 | -139 | 17805 | 1 | 6.0678e-05 | -2.9465e-07 | 3.4358e-07 | 54337876055 | -610550539 | 416430726 | 83495
0 | 0 | 1 | 354 | -128 | 17758 | 1 | 1.0312e-06 | 6.2117e-05 | -6.2968e-07 | -610550539 | 51829790430 | -43997391 | 73386
0 | 0 | 1 | 305 | -79 | 17848 | 1 | -6.7676e-07 | 7.898e-07 | 6.0791e-05 | 416430726 | -43997391 | 55235359023 | 823965
0 | 0 | 1 | 318 | -71 | 17818 | 1 | -0.0076406 | -0.0086411 | -0.083454 | 83495 | 73386 | 823965 | 600
0 | 0 | 1 | 348 | -86 | 17820 | 1
0 | 0 | 1 | 322 | -53 | 17798 | 1
0 | 0 | 1 | 271 | -46 | 17814 | 1 |  |  |  | 1.841e-11 | 2.2025e-13 | -1.021e-13 | -2.4487e-09
0 | 0 | 1 | 309 | -34 | 17830 | 1 |  |  |  | 2.2025e-13 | 1.93e-11 | 5.0417e-14 | -2.4605e-09
0 | 0 | 1 | 313 | -68 | 17806 | 1 |  |  |  | -1.021e-13 | 5.0417e-14 | 1.8484e-11 | -2.5375e-08
0 | 0 | 1 | 362 | -81 | 17814 | 1 |  |  |  | -2.4487e-09 | -2.4605e-09 | -2.5375e-08 | 0.0017022
0 | 0 | 1 | 315 | -91 | 17818 | 1
0 | 0 | 1 | 278 | -74 | 17781 | 1
0 | 0 | 1 | 283 | -98 | 17829 | 1 |  |  |  | 3295571 | -54329 | 37401
0 | 0 | 1 | 299 | -106 | 17806 | 1 |  |  |  | 15869 | 3219024 | -41645
0 | 0 | 1 | 291 | -107 | 17777 | 1 |  |  |  | -18454 | 33649 | 3289240
0 | 0 | 1 | 322 | -68 | 17780 | 1 |  |  |  | 0 | 0 | 0
0 | 0 | 1 | 274 | -76 | 17788 | 1
0 | 0 | 1 | 324 | -49 | 17812 | 1
0 | 0 | 1 | 334 | -57 | 17823 | 1
0 | 0 | 1 | 359 | -50 | 17822 | 1
0 | 0 | 1 | 312 | -24 | 17799 | 1
0 | 0 | 1 | 299 | -25 | 17781 | 1
0 | 0 | 1 | 277 | -50 | 17780 | 1
0 | 0 | 1 | 366 | -61 | 17824 | 1
0 | 0 | 1 | 333 | -99 | 17822 | 1
0 | 0 | 1 | 325 | -96 | 17817 | 1
0 | 0 | 1 | 304 | -117 | 17742 | 1
0 | 0 | 1 | 326 | -98 | 17830 | 1
0 | 0 | 1 | 320 | -85 | 17824 | 1
0 | 0 | 1 | 310 | -80 | 17818 | 1
0 | 0 | 1 | 307 | -65 | 17815 | 1
0 | 0 | 1 | 325 | -74 | 17798 | 1
0 | 0 | 1 | 335 | -66 | 17797 | 1
0 | 0 | 1 | 281 | -86 | 17818 | 1
0 | 0 | 1 | 309 | -48 | 17816 | 1
0 | 0 | 1 | 290 | -70 | 17797 | 1
0 | 0 | 1 | 297 | -48 | 17743 | 1
0 | 0 | 1 | 328 | -55 | 17854 | 1
0 | 0 | 1 | 318 | -102 | 17838 | 1
0 | 0 | 1 | 291 | -70 | 17815 | 1
0 | 0 | 1 | 294 | -81 | 17797 | 1
0 | 0 | 1 | 330 | -99 | 17821 | 1
0 | 0 | 1 | 324 | -79 | 17781 | 1
0 | 0 | 1 | 344 | -56 | 17826 | 1
0 | 0 | 1 | 320 | -53 | 17818 | 1
0 | 0 | 1 | 304 | -54 | 17800 | 1
0 | 0 | 1 | 324 | -55 | 17765 | 1
0 | 0 | 1 | 368 | -66 | 17802 | 1
0 | 0 | 1 | 334 | -78 | 17757 | 1
0 | 0 | 1 | 324 | -38 | 17875 | 1
0 | 0 | 1 | 348 | -57 | 17809 | 1
0 | 0 | 1 | 336 | -65 | 17795 | 1
0 | 0 | 1 | 340 | -69 | 17805 | 1
0 | 0 | 1 | 277 | -85 | 17849 | 1
0 | 0 | 1 | 310 | -76 | 17839 | 1
0 | 0 | 1 | 312 | -86 | 17827 | 1
0 | 0 | 1 | 308 | -85 | 17799 | 1
0 | 0 | 1 | 302 | -74 | 17782 | 1
0 | 0 | 1 | 311 | -79 | 17779 | 1
0 | 0 | 1 | 296 | -60 | 17829 | 1
0 | 0 | 1 | 284 | -68 | 17814 | 1
0 | 0 | 1 | 301 | -75 | 17802 | 1
0 | 0 | 1 | 315 | -49 | 17814 | 1
0 | 0 | 1 | 304 | -55 | 17824 | 1
0 | 0 | 1 | 339 | -89 | 17799 | 1
0 | 0 | 1 | 317 | -104 | 17804 | 1
0 | 0 | 1 | 348 | -83 | 17816 | 1
0 | 0 | 1 | 280 | -55 | 17813 | 1
0 | 0 | 1 | 294 | -75 | 17797 | 1
0 | 0 | 1 | 307 | -78 | 17784 | 1
0 | 0 | 1 | 342 | -58 | 17782 | 1
0 | 0 | 1 | 337 | -68 | 17804 | 1
0 | 0 | 1 | 283 | -77 | 17718 | 1
0 | 0 | 1 | 293 | -51 | 17794 | 1
0 | 0 | 1 | 327 | -63 | 17823 | 1
0 | 0 | 1 | 318 | -63 | 17824 | 1
0 | 0 | 1 | 342 | -64 | 17801 | 1
0 | 0 | 1 | 320 | -76 | 17828 | 1
0 | 0 | 1 | 282 | -48 | 17780 | 1
0 | 0 | 1 | 318 | -77 | 17773 | 1
0 | 0 | 1 | 311 | -92 | 17793 | 1
0 | 0 | 1 | 336 | -88 | 17807 | 1
0 | 0 | 1 | 277 | -83 | 17770 | 1
0 | 0 | 1 | 305 | -81 | 17817 | 1
0 | 0 | 1 | 302 | -86 | 17791 | 1
0 | 0 | 1 | 332 | -76 | 17724 | 1
0 | 0 | 1 | 377 | -71 | 17775 | 1
0 | 0 | 1 | 310 | -72 | 17776 | 1
0 | 0 | 1 | 321 | -51 | 17801 | 1
0 | 0 | 1 | 318 | -87 | 17764 | 1
0 | 0 | 1 | 332 | -101 | 17799 | 1
0 | 0 | 1 | 344 | -46 | 17856 | 1
0 | 0 | 1 | 308 | -68 | 17824 | 1
0 | 0 | 1 | 340 | -82 | 17809 | 1
0 | 0 | 1 | 346 | -86 | 17794 | 1
0 | 0 | 1 | 340 | -85 | 17830 | 1
0 | 0 | 1 | 347 | -56 | 17814 | 1
0 | 0 | 1 | 312 | -74 | 17707 | 1
0 | 0 | 1 | 317 | -84 | 17784 | 1
0 | 0 | 1 | 322 | -77 | 17788 | 1
0 | 0 | -1 | -74 | 371 | -15097 | 1
0 | 0 | -1 | -10 | 305 | -15106 | 1
0 | 0 | -1 | -68 | 365 | -15095 | 1
0 | 0 | -1 | -53 | 333 | -15103 | 1
0 | 0 | -1 | -55 | 350 | -15105 | 1
0 | 0 | -1 | -59 | 364 | -15082 | 1
0 | 0 | -1 | -53 | 359 | -15094 | 1
0 | 0 | -1 | -74 | 344 | -15139 | 1
0 | 0 | -1 | -53 | 337 | -15092 | 1
0 | 0 | -1 | -71 | 347 | -15091 | 1
0 | 0 | -1 | -69 | 337 | -15087 | 1
0 | 0 | -1 | -63 | 336 | -15070 | 1
0 | 0 | -1 | -23 | 330 | -15040 | 1
0 | 0 | -1 | -45 | 335 | -15059 | 1
0 | 0 | -1 | -90 | 345 | -15072 | 1
0 | 0 | -1 | -63 | 367 | -15105 | 1
0 | 0 | -1 | -44 | 336 | -15056 | 1
0 | 0 | -1 | -82 | 365 | -15092 | 1
0 | 0 | -1 | -46 | 328 | -15065 | 1
0 | 0 | -1 | -55 | 337 | -15063 | 1
0 | 0 | -1 | -73 | 342 | -15090 | 1
0 | 0 | -1 | -66 | 346 | -15104 | 1
0 | 0 | -1 | -86 | 334 | -15105 | 1
0 | 0 | -1 | -66 | 329 | -15113 | 1
0 | 0 | -1 | -76 | 360 | -15095 | 1
0 | 0 | -1 | 7 | 350 | -15105 | 1
0 | 0 | -1 | -37 | 340 | -15052 | 1
0 | 0 | -1 | -25 | 342 | -15087 | 1
0 | 0 | -1 | -68 | 346 | -15088 | 1
0 | 0 | -1 | -42 | 348 | -15079 | 1
0 | 0 | -1 | -60 | 351 | -15079 | 1
0 | 0 | -1 | -40 | 368 | -15093 | 1
0 | 0 | -1 | -61 | 332 | -15100 | 1
0 | 0 | -1 | -48 | 356 | -15120 | 1
0 | 0 | -1 | -31 | 344 | -15050 | 1
0 | 0 | -1 | -78 | 357 | -15096 | 1
0 | 0 | -1 | -13 | 325 | -15067 | 1
0 | 0 | -1 | -51 | 317 | -15027 | 1
0 | 0 | -1 | -26 | 346 | -15129 | 1
0 | 0 | -1 | -42 | 351 | -15097 | 1
0 | 0 | -1 | -23 | 346 | -15095 | 1
0 | 0 | -1 | -85 | 319 | -15087 | 1
0 | 0 | -1 | -76 | 331 | -15114 | 1
0 | 0 | -1 | -78 | 336 | -15122 | 1
0 | 0 | -1 | -59 | 347 | -15095 | 1
0 | 0 | -1 | -56 | 365 | -15117 | 1
0 | 0 | -1 | -96 | 337 | -15084 | 1
0 | 0 | -1 | -18 | 325 | -15093 | 1
0 | 0 | -1 | -28 | 384 | -15031 | 1
0 | 0 | -1 | -50 | 354 | -15062 | 1
0 | 0 | -1 | -20 | 380 | -15112 | 1
0 | 0 | -1 | -91 | 328 | -15091 | 1
0 | 0 | -1 | -76 | 324 | -15063 | 1
0 | 0 | -1 | -64 | 351 | -15084 | 1
0 | 0 | -1 | -59 | 343 | -15088 | 1
0 | 0 | -1 | -52 | 367 | -15068 | 1
0 | 0 | -1 | -26 | 335 | -15080 | 1
0 | 0 | -1 | -46 | 351 | -15096 | 1
0 | 0 | -1 | -58 | 367 | -15071 | 1
0 | 0 | -1 | -57 | 355 | -15107 | 1
0 | 0 | -1 | -17 | 355 | -15101 | 1
0 | 0 | -1 | -40 | 312 | -15089 | 1
0 | 0 | -1 | -69 | 364 | -15244 | 1
0 | 0 | -1 | -65 | 327 | -15095 | 1
0 | 0 | -1 | -49 | 330 | -15108 | 1
0 | 0 | -1 | -82 | 346 | -15105 | 1
0 | 0 | -1 | -68 | 340 | -15076 | 1
0 | 0 | -1 | -62 | 363 | -15076 | 1
0 | 0 | -1 | -53 | 323 | -15110 | 1
0 | 0 | -1 | -63 | 359 | -15106 | 1
0 | 0 | -1 | -64 | 343 | -15100 | 1
0 | 0 | -1 | -54 | 335 | -15093 | 1
0 | 0 | -1 | -55 | 319 | -15089 | 1
0 | 0 | -1 | -91 | 365 | -15130 | 1
0 | 0 | -1 | -129 | 350 | -15016 | 1
0 | 0 | -1 | -48 | 345 | -15093 | 1
0 | 0 | -1 | -56 | 335 | -15097 | 1
0 | 0 | -1 | -41 | 354 | -15076 | 1
0 | 0 | -1 | -64 | 346 | -15078 | 1
0 | 0 | -1 | -64 | 366 | -15078 | 1
0 | 0 | -1 | -42 | 323 | -15087 | 1
0 | 0 | -1 | -87 | 342 | -15088 | 1
0 | 0 | -1 | -63 | 345 | -15079 | 1
0 | 0 | -1 | -79 | 328 | -15099 | 1
0 | 0 | -1 | -78 | 334 | -15081 | 1
0 | 0 | -1 | -68 | 346 | -14996 | 1
0 | 0 | -1 | -4 | 319 | -15070 | 1
0 | 0 | -1 | -61 | 335 | -15045 | 1
0 | 0 | -1 | -55 | 332 | -15092 | 1
0 | 0 | -1 | -53 | 351 | -15100 | 1
0 | 0 | -1 | -59 | 353 | -15081 | 1
0 | 0 | -1 | -68 | 343 | -15081 | 1
0 | 0 | -1 | -86 | 337 | -15111 | 1
0 | 0 | -1 | -74 | 316 | -15088 | 1
0 | 0 | -1 | -42 | 342 | -15122 | 1
0 | 0 | -1 | -49 | 314 | -15107 | 1
0 | 0 | -1 | -73 | 345 | -15111 | 1
0 | 0 | -1 | 0 | 343 | -15136 | 1
0 | 0 | -1 | -38 | 352 | -15131 | 1
0 | 0 | -1 | -67 | 351 | -15079 | 1
1 | 0 | 0 | 16610 | 116 | 1215 | 1
1 | 0 | 0 | 16561 | 244 | 1350 | 1
1 | 0 | 0 | 16579 | 174 | 1221 | 1
1 | 0 | 0 | 16599 | 144 | 1298 | 1
1 | 0 | 0 | 16613 | 219 | 1272 | 1
1 | 0 | 0 | 16614 | 195 | 1386 | 1
1 | 0 | 0 | 16598 | 183 | 1266 | 1
1 | 0 | 0 | 16594 | 228 | 1315 | 1
1 | 0 | 0 | 16592 | 156 | 1223 | 1
1 | 0 | 0 | 16590 | 233 | 1282 | 1
1 | 0 | 0 | 16603 | 231 | 1329 | 1
1 | 0 | 0 | 16617 | 176 | 1328 | 1
1 | 0 | 0 | 16591 | 219 | 1271 | 1
1 | 0 | 0 | 16590 | 242 | 1292 | 1
1 | 0 | 0 | 16615 | 140 | 1272 | 1
1 | 0 | 0 | 16578 | 241 | 1343 | 1
1 | 0 | 0 | 16638 | 183 | 1317 | 1
1 | 0 | 0 | 16642 | 181 | 1323 | 1
1 | 0 | 0 | 16605 | 183 | 1324 | 1
1 | 0 | 0 | 16576 | 248 | 1283 | 1
1 | 0 | 0 | 16590 | 200 | 1296 | 1
1 | 0 | 0 | 16538 | 141 | 1250 | 1
1 | 0 | 0 | 16571 | 211 | 1358 | 1
1 | 0 | 0 | 16580 | 159 | 1301 | 1
1 | 0 | 0 | 16601 | 164 | 1290 | 1
1 | 0 | 0 | 16576 | 262 | 1317 | 1
1 | 0 | 0 | 16632 | 163 | 1307 | 1
1 | 0 | 0 | 16620 | 220 | 1329 | 1
1 | 0 | 0 | 16596 | 160 | 1276 | 1
1 | 0 | 0 | 16612 | 231 | 1322 | 1
1 | 0 | 0 | 16609 | 158 | 1226 | 1
1 | 0 | 0 | 16602 | 191 | 1328 | 1
1 | 0 | 0 | 16551 | 237 | 1302 | 1
1 | 0 | 0 | 16646 | 155 | 1315 | 1
1 | 0 | 0 | 16611 | 197 | 1298 | 1
1 | 0 | 0 | 16595 | 181 | 1353 | 1
1 | 0 | 0 | 16624 | 178 | 1314 | 1
1 | 0 | 0 | 16631 | 206 | 1319 | 1
1 | 0 | 0 | 16600 | 194 | 1299 | 1
1 | 0 | 0 | 16603 | 215 | 1263 | 1
1 | 0 | 0 | 16598 | 187 | 1350 | 1
1 | 0 | 0 | 16633 | 222 | 1287 | 1
1 | 0 | 0 | 16599 | 155 | 1256 | 1
1 | 0 | 0 | 16597 | 207 | 1311 | 1
1 | 0 | 0 | 16576 | 178 | 1363 | 1
1 | 0 | 0 | 16625 | 176 | 1279 | 1
1 | 0 | 0 | 16612 | 206 | 1284 | 1
1 | 0 | 0 | 16624 | 167 | 1297 | 1
1 | 0 | 0 | 16599 | 221 | 1235 | 1
1 | 0 | 0 | 16607 | 199 | 1313 | 1
1 | 0 | 0 | 16585 | 185 | 1302 | 1
1 | 0 | 0 | 16597 | 201 | 1304 | 1
1 | 0 | 0 | 16596 | 179 | 1293 | 1
1 | 0 | 0 | 16592 | 178 | 1258 | 1
1 | 0 | 0 | 16569 | 194 | 1284 | 1
1 | 0 | 0 | 16601 | 218 | 1304 | 1
1 | 0 | 0 | 16708 | 159 | 1323 | 1
1 | 0 | 0 | 16633 | 177 | 1240 | 1
1 | 0 | 0 | 16583 | 186 | 1312 | 1
1 | 0 | 0 | 16607 | 189 | 1292 | 1
1 | 0 | 0 | 16622 | 163 | 1309 | 1
1 | 0 | 0 | 16614 | 213 | 1310 | 1
1 | 0 | 0 | 16592 | 186 | 1335 | 1
1 | 0 | 0 | 16576 | 192 | 1253 | 1
1 | 0 | 0 | 16585 | 180 | 1296 | 1
1 | 0 | 0 | 16577 | 185 | 1271 | 1
1 | 0 | 0 | 16602 | 206 | 1345 | 1
1 | 0 | 0 | 16663 | 163 | 1367 | 1
1 | 0 | 0 | 16596 | 241 | 1312 | 1
1 | 0 | 0 | 16589 | 158 | 1216 | 1
1 | 0 | 0 | 16609 | 187 | 1239 | 1
1 | 0 | 0 | 16577 | 194 | 1272 | 1
1 | 0 | 0 | 16604 | 183 | 1312 | 1
1 | 0 | 0 | 16600 | 206 | 1331 | 1
1 | 0 | 0 | 16604 | 184 | 1278 | 1
1 | 0 | 0 | 16607 | 193 | 1329 | 1
1 | 0 | 0 | 16633 | 195 | 1301 | 1
1 | 0 | 0 | 16660 | 193 | 1356 | 1
1 | 0 | 0 | 16630 | 219 | 1372 | 1
1 | 0 | 0 | 16610 | 174 | 1290 | 1
1 | 0 | 0 | 16556 | 175 | 1270 | 1
1 | 0 | 0 | 16541 | 213 | 1203 | 1
1 | 0 | 0 | 16589 | 195 | 1301 | 1
1 | 0 | 0 | 16626 | 161 | 1345 | 1
1 | 0 | 0 | 16586 | 231 | 1333 | 1
1 | 0 | 0 | 16601 | 184 | 1235 | 1
1 | 0 | 0 | 16597 | 198 | 1279 | 1
1 | 0 | 0 | 16612 | 212 | 1273 | 1
1 | 0 | 0 | 16626 | 189 | 1356 | 1
1 | 0 | 0 | 16639 | 199 | 1330 | 1
1 | 0 | 0 | 16608 | 179 | 1286 | 1
1 | 0 | 0 | 16624 | 212 | 1312 | 1
1 | 0 | 0 | 16519 | 188 | 1302 | 1
1 | 0 | 0 | 16607 | 173 | 1265 | 1
1 | 0 | 0 | 16611 | 120 | 1275 | 1
1 | 0 | 0 | 16607 | 209 | 1326 | 1
1 | 0 | 0 | 16586 | 206 | 1266 | 1
1 | 0 | 0 | 16580 | 142 | 1188 | 1
1 | 0 | 0 | 16630 | 206 | 1351 | 1
1 | 0 | 0 | 16634 | 178 | 1292 | 1
-1 | 0 | 0 | -16349 | -15 | 1302 | 1
-1 | 0 | 0 | -16362 | -4 | 1447 | 1
-1 | 0 | 0 | -16377 | 98 | 1530 | 1
-1 | 0 | 0 | -16338 | 43 | 1421 | 1
-1 | 0 | 0 | -16350 | 27 | 1523 | 1
-1 | 0 | 0 | -16408 | 11 | 1559 | 1
-1 | 0 | 0 | -16353 | 15 | 1460 | 1
-1 | 0 | 0 | -16380 | 51 | 1506 | 1
-1 | 0 | 0 | -16352 | 16 | 1491 | 1
-1 | 0 | 0 | -16368 | 3 | 1469 | 1
-1 | 0 | 0 | -16336 | 46 | 1478 | 1
-1 | 0 | 0 | -16351 | 52 | 1436 | 1
-1 | 0 | 0 | -16329 | 34 | 1483 | 1
-1 | 0 | 0 | -16300 | 10 | 1460 | 1
-1 | 0 | 0 | -16370 | 77 | 1528 | 1
-1 | 0 | 0 | -16375 | 47 | 1457 | 1
-1 | 0 | 0 | -16380 | 49 | 1527 | 1
-1 | 0 | 0 | -16320 | 18 | 1489 | 1
-1 | 0 | 0 | -16351 | 18 | 1417 | 1
-1 | 0 | 0 | -16286 | 51 | 1450 | 1
-1 | 0 | 0 | -16363 | 25 | 1462 | 1
-1 | 0 | 0 | -16350 | 77 | 1520 | 1
-1 | 0 | 0 | -16320 | 50 | 1452 | 1
-1 | 0 | 0 | -16336 | 22 | 1471 | 1
-1 | 0 | 0 | -16352 | -23 | 1453 | 1
-1 | 0 | 0 | -16336 | 84 | 1418 | 1
-1 | 0 | 0 | -16387 | 57 | 1546 | 1
-1 | 0 | 0 | -16388 | 16 | 1480 | 1
-1 | 0 | 0 | -16354 | -3 | 1405 | 1
-1 | 0 | 0 | -16272 | 31 | 1367 | 1
-1 | 0 | 0 | -16383 | 34 | 1582 | 1
-1 | 0 | 0 | -16368 | 32 | 1496 | 1
-1 | 0 | 0 | -16359 | 59 | 1502 | 1
-1 | 0 | 0 | -16351 | 19 | 1476 | 1
-1 | 0 | 0 | -16337 | -19 | 1463 | 1
-1 | 0 | 0 | -16359 | 48 | 1523 | 1
-1 | 0 | 0 | -16347 | 16 | 1435 | 1
-1 | 0 | 0 | -16365 | 40 | 1502 | 1
-1 | 0 | 0 | -16355 | 8 | 1500 | 1
-1 | 0 | 0 | -16349 | 61 | 1475 | 1
-1 | 0 | 0 | -16341 | 45 | 1522 | 1
-1 | 0 | 0 | -16390 | 53 | 1454 | 1
-1 | 0 | 0 | -16392 | 33 | 1501 | 1
-1 | 0 | 0 | -16322 | 60 | 1586 | 1
-1 | 0 | 0 | -16364 | 64 | 1511 | 1
-1 | 0 | 0 | -16364 | -2 | 1472 | 1
-1 | 0 | 0 | -16342 | 3 | 1463 | 1
-1 | 0 | 0 | -16348 | 38 | 1426 | 1
-1 | 0 | 0 | -16348 | 47 | 1519 | 1
-1 | 0 | 0 | -16354 | 12 | 1520 | 1
-1 | 0 | 0 | -16360 | 39 | 1552 | 1
-1 | 0 | 0 | -16330 | 73 | 1430 | 1
-1 | 0 | 0 | -16355 | 30 | 1504 | 1
-1 | 0 | 0 | -16364 | 20 | 1523 | 1
-1 | 0 | 0 | -16394 | 26 | 1421 | 1
-1 | 0 | 0 | -16337 | 4 | 1493 | 1
-1 | 0 | 0 | -16378 | 46 | 1450 | 1
-1 | 0 | 0 | -16358 | 58 | 1547 | 1
-1 | 0 | 0 | -16368 | 25 | 1449 | 1
-1 | 0 | 0 | -16353 | 25 | 1457 | 1
-1 | 0 | 0 | -16339 | 46 | 1465 | 1
-1 | 0 | 0 | -16351 | 23 | 1448 | 1
-1 | 0 | 0 | -16355 | 31 | 1509 | 1
-1 | 0 | 0 | -16317 | 39 | 1472 | 1
-1 | 0 | 0 | -16343 | 32 | 1491 | 1
-1 | 0 | 0 | -16371 | 61 | 1496 | 1
-1 | 0 | 0 | -16351 | 18 | 1520 | 1
-1 | 0 | 0 | -16353 | 66 | 1567 | 1
-1 | 0 | 0 | -16358 | 5 | 1496 | 1
-1 | 0 | 0 | -16358 | 44 | 1511 | 1
-1 | 0 | 0 | -16353 | 72 | 1509 | 1
-1 | 0 | 0 | -16354 | 71 | 1496 | 1
-1 | 0 | 0 | -16368 | 6 | 1477 | 1
-1 | 0 | 0 | -16354 | 7 | 1435 | 1
-1 | 0 | 0 | -16361 | 24 | 1471 | 1
-1 | 0 | 0 | -16369 | 40 | 1517 | 1
-1 | 0 | 0 | -16353 | 17 | 1411 | 1
-1 | 0 | 0 | -16401 | 20 | 1457 | 1
-1 | 0 | 0 | -16302 | 33 | 1471 | 1
-1 | 0 | 0 | -16349 | 7 | 1485 | 1
-1 | 0 | 0 | -16338 | 48 | 1486 | 1
-1 | 0 | 0 | -16366 | 2 | 1541 | 1
-1 | 0 | 0 | -16382 | 33 | 1513 | 1
-1 | 0 | 0 | -16351 | 52 | 1467 | 1
-1 | 0 | 0 | -16325 | 22 | 1521 | 1
-1 | 0 | 0 | -16356 | 6 | 1462 | 1
-1 | 0 | 0 | -16346 | 38 | 1458 | 1
-1 | 0 | 0 | -16342 | 57 | 1570 | 1
-1 | 0 | 0 | -16347 | 75 | 1500 | 1
-1 | 0 | 0 | -16317 | 33 | 1466 | 1
-1 | 0 | 0 | -16329 | 17 | 1410 | 1
-1 | 0 | 0 | -16333 | 20 | 1467 | 1
-1 | 0 | 0 | -16363 | 27 | 1522 | 1
-1 | 0 | 0 | -16357 | 8 | 1472 | 1
-1 | 0 | 0 | -16354 | 23 | 1434 | 1
-1 | 0 | 0 | -16350 | 19 | 1498 | 1
-1 | 0 | 0 | -16368 | 71 | 1469 | 1
-1 | 0 | 0 | -16358 | 56 | 1514 | 1
-1 | 0 | 0 | -16397 | 10 | 1467 | 1
-1 | 0 | 0 | -16341 | 0 | 1494 | 1
0 | 1 | 0 | -152 | 16258 | 1554 | 1
0 | 1 | 0 | -53 | 16246 | 1539 | 1
0 | 1 | 0 | -88 | 16248 | 1620 | 1
0 | 1 | 0 | -82 | 16162 | 1439 | 1
0 | 1 | 0 | -147 | 16241 | 1614 | 1
0 | 1 | 0 | -141 | 16224 | 1544 | 1
0 | 1 | 0 | -132 | 16232 | 1596 | 1
0 | 1 | 0 | -73 | 16209 | 1523 | 1
0 | 1 | 0 | -85 | 16230 | 1652 | 1
0 | 1 | 0 | -153 | 16179 | 1612 | 1
0 | 1 | 0 | -124 | 16212 | 1487 | 1
0 | 1 | 0 | -67 | 16209 | 1521 | 1
0 | 1 | 0 | -88 | 16229 | 1553 | 1
0 | 1 | 0 | -131 | 16214 | 1541 | 1
0 | 1 | 0 | -173 | 16216 | 1543 | 1
0 | 1 | 0 | -114 | 16198 | 1530 | 1
0 | 1 | 0 | -74 | 16204 | 1542 | 1
0 | 1 | 0 | -89 | 16203 | 1501 | 1
0 | 1 | 0 | -119 | 16213 | 1548 | 1
0 | 1 | 0 | -141 | 16232 | 1594 | 1
0 | 1 | 0 | -109 | 16231 | 1593 | 1
0 | 1 | 0 | -109 | 16222 | 1617 | 1
0 | 1 | 0 | -107 | 16263 | 1534 | 1
0 | 1 | 0 | -85 | 16210 | 1491 | 1
0 | 1 | 0 | -103 | 16211 | 1549 | 1
0 | 1 | 0 | -113 | 16208 | 1547 | 1
0 | 1 | 0 | -91 | 16203 | 1533 | 1
0 | 1 | 0 | -116 | 16184 | 1539 | 1
0 | 1 | 0 | -116 | 16221 | 1493 | 1
0 | 1 | 0 | -128 | 16253 | 1582 | 1
0 | 1 | 0 | -96 | 16187 | 1558 | 1
0 | 1 | 0 | -113 | 16217 | 1549 | 1
0 | 1 | 0 | -123 | 16212 | 1588 | 1
0 | 1 | 0 | -111 | 16242 | 1590 | 1
0 | 1 | 0 | -76 | 16220 | 1498 | 1
0 | 1 | 0 | -120 | 16219 | 1559 | 1
0 | 1 | 0 | -115 | 16188 | 1542 | 1
0 | 1 | 0 | -154 | 16225 | 1523 | 1
0 | 1 | 0 | -105 | 16212 | 1530 | 1
0 | 1 | 0 | -107 | 16222 | 1536 | 1
0 | 1 | 0 | -72 | 16226 | 1566 | 1
0 | 1 | 0 | -115 | 16188 | 1534 | 1
0 | 1 | 0 | -106 | 16199 | 1521 | 1
0 | 1 | 0 | -116 | 16232 | 1492 | 1
0 | 1 | 0 | -102 | 16210 | 1501 | 1
0 | 1 | 0 | -99 | 16208 | 1545 | 1
0 | 1 | 0 | -103 | 16221 | 1559 | 1
0 | 1 | 0 | -128 | 16206 | 1553 | 1
0 | 1 | 0 | -118 | 16205 | 1535 | 1
0 | 1 | 0 | -134 | 16219 | 1511 | 1
0 | 1 | 0 | -104 | 16235 | 1550 | 1
0 | 1 | 0 | -112 | 16212 | 1552 | 1
0 | 1 | 0 | -98 | 16185 | 1546 | 1
0 | 1 | 0 | -116 | 16208 | 1515 | 1
0 | 1 | 0 | -132 | 16239 | 1542 | 1
0 | 1 | 0 | -95 | 16214 | 1522 | 1
0 | 1 | 0 | -128 | 16178 | 1506 | 1
0 | 1 | 0 | -133 | 16184 | 1499 | 1
0 | 1 | 0 | -110 | 16199 | 1531 | 1
0 | 1 | 0 | -137 | 16233 | 1532 | 1
0 | 1 | 0 | -110 | 16232 | 1519 | 1
0 | 1 | 0 | -81 | 16238 | 1577 | 1
0 | 1 | 0 | -109 | 16215 | 1573 | 1
0 | 1 | 0 | -125 | 16223 | 1540 | 1
0 | 1 | 0 | -111 | 16218 | 1525 | 1
0 | 1 | 0 | -89 | 16196 | 1527 | 1
0 | 1 | 0 | -103 | 16231 | 1531 | 1
0 | 1 | 0 | -99 | 16237 | 1537 | 1
0 | 1 | 0 | -103 | 16203 | 1611 | 1
0 | 1 | 0 | -116 | 16221 | 1570 | 1
0 | 1 | 0 | -117 | 16196 | 1519 | 1
0 | 1 | 0 | -102 | 16202 | 1541 | 1
0 | 1 | 0 | -92 | 16230 | 1525 | 1
0 | 1 | 0 | -104 | 16205 | 1492 | 1
0 | 1 | 0 | -111 | 16198 | 1545 | 1
0 | 1 | 0 | -115 | 16218 | 1513 | 1
0 | 1 | 0 | -109 | 16240 | 1530 | 1
0 | 1 | 0 | -98 | 16218 | 1487 | 1
0 | 1 | 0 | -113 | 16222 | 1546 | 1
0 | 1 | 0 | -122 | 16207 | 1590 | 1
0 | 1 | 0 | -45 | 16230 | 1581 | 1
0 | 1 | 0 | -127 | 16193 | 1579 | 1
0 | 1 | 0 | -117 | 16222 | 1545 | 1
0 | 1 | 0 | -108 | 16211 | 1527 | 1
0 | 1 | 0 | -88 | 16188 | 1510 | 1
0 | 1 | 0 | -102 | 16202 | 1525 | 1
0 | 1 | 0 | -95 | 16238 | 1545 | 1
0 | 1 | 0 | -140 | 16229 | 1529 | 1
0 | 1 | 0 | -121 | 16195 | 1540 | 1
0 | 1 | 0 | -113 | 16191 | 1562 | 1
0 | 1 | 0 | -132 | 16213 | 1541 | 1
0 | 1 | 0 | -111 | 16225 | 1535 | 1
0 | 1 | 0 | -56 | 16207 | 1558 | 1
0 | 1 | 0 | -103 | 16204 | 1516 | 1
0 | 1 | 0 | -153 | 16197 | 1547 | 1
0 | 1 | 0 | -103 | 16223 | 1547 | 1
0 | 1 | 0 | -138 | 16221 | 1534 | 1
0 | 1 | 0 | -113 | 16226 | 1527 | 1
0 | 1 | 0 | -73 | 16183 | 1513 | 1
0 | 1 | 0 | -117 | 16228 | 1536 | 1
0 | -1 | 0 | 363 | -15975 | 1337 | 1
0 | -1 | 0 | 464 | -15971 | 1165 | 1
0 | -1 | 0 | 443 | -15983 | 1046 | 1
0 | -1 | 0 | 300 | -15959 | 1339 | 1
0 | -1 | 0 | 462 | -15933 | 1116 | 1
0 | -1 | 0 | 451 | -15951 | 1139 | 1
0 | -1 | 0 | 323 | -15992 | 1345 | 1
0 | -1 | 0 | 461 | -15993 | 1159 | 1
0 | -1 | 0 | 500 | -15979 | 1183 | 1
0 | -1 | 0 | 370 | -15977 | 1328 | 1
0 | -1 | 0 | 477 | -15979 | 1222 | 1
0 | -1 | 0 | 515 | -15971 | 1152 | 1
0 | -1 | 0 | 483 | -15980 | 1152 | 1
0 | -1 | 0 | 496 | -15983 | 1156 | 1
0 | -1 | 0 | 378 | -15969 | 1292 | 1
0 | -1 | 0 | 435 | -15962 | 1199 | 1
0 | -1 | 0 | 471 | -15952 | 1114 | 1
0 | -1 | 0 | 341 | -15981 | 1294 | 1
0 | -1 | 0 | 422 | -15969 | 1173 | 1
0 | -1 | 0 | 437 | -15985 | 1134 | 1
0 | -1 | 0 | 400 | -15957 | 1238 | 1
0 | -1 | 0 | 456 | -15974 | 1198 | 1
0 | -1 | 0 | 495 | -15988 | 1224 | 1
0 | -1 | 0 | 430 | -15979 | 1200 | 1
0 | -1 | 0 | 527 | -15978 | 1178 | 1
0 | -1 | 0 | 420 | -15967 | 1255 | 1
0 | -1 | 0 | 415 | -15963 | 1221 | 1
0 | -1 | 0 | 433 | -15969 | 1109 | 1
0 | -1 | 0 | 441 | -15960 | 1220 | 1
0 | -1 | 0 | 373 | -15969 | 1211 | 1
0 | -1 | 0 | 447 | -15973 | 1181 | 1
0 | -1 | 0 | 414 | -15962 | 1212 | 1
0 | -1 | 0 | 400 | -15981 | 1215 | 1
0 | -1 | 0 | 449 | -15957 | 1093 | 1
0 | -1 | 0 | 446 | -15987 | 1197 | 1
0 | -1 | 0 | 498 | -15974 | 1240 | 1
0 | -1 | 0 | 458 | -15976 | 1214 | 1
0 | -1 | 0 | 403 | -15986 | 1212 | 1
0 | -1 | 0 | 466 | -15989 | 1215 | 1
0 | -1 | 0 | 447 | -15999 | 1170 | 1
0 | -1 | 0 | 400 | -15971 | 1223 | 1
0 | -1 | 0 | 416 | -15986 | 1200 | 1
0 | -1 | 0 | 426 | -15962 | 1213 | 1
0 | -1 | 0 | 425 | -15969 | 1233 | 1
0 | -1 | 0 | 416 | -15978 | 1207 | 1
0 | -1 | 0 | 439 | -15959 | 1131 | 1
0 | -1 | 0 | 444 | -15993 | 1186 | 1
0 | -1 | 0 | 407 | -15958 | 1205 | 1
0 | -1 | 0 | 433 | -15979 | 1187 | 1
0 | -1 | 0 | 454 | -16009 | 1232 | 1
0 | -1 | 0 | 424 | -15988 | 1211 | 1
0 | -1 | 0 | 437 | -15982 | 1177 | 1
0 | -1 | 0 | 444 | -15976 | 1211 | 1
0 | -1 | 0 | 416 | -15981 | 1192 | 1
0 | -1 | 0 | 437 | -15967 | 1191 | 1
0 | -1 | 0 | 390 | -15988 | 1206 | 1
0 | -1 | 0 | 424 | -15999 | 1205 | 1
0 | -1 | 0 | 476 | -15970 | 1091 | 1
0 | -1 | 0 | 379 | -15955 | 1232 | 1
0 | -1 | 0 | 456 | -15978 | 1144 | 1
0 | -1 | 0 | 432 | -15996 | 1211 | 1
0 | -1 | 0 | 434 | -15970 | 1208 | 1
0 | -1 | 0 | 450 | -15979 | 1206 | 1
0 | -1 | 0 | 441 | -15972 | 1208 | 1
0 | -1 | 0 | 414 | -15972 | 1191 | 1
0 | -1 | 0 | 444 | -15976 | 1207 | 1
0 | -1 | 0 | 432 | -15990 | 1231 | 1
0 | -1 | 0 | 421 | -15974 | 1228 | 1
0 | -1 | 0 | 436 | -15974 | 1187 | 1
0 | -1 | 0 | 454 | -15961 | 1208 | 1
0 | -1 | 0 | 451 | -15968 | 1284 | 1
0 | -1 | 0 | 402 | -15975 | 1243 | 1
0 | -1 | 0 | 432 | -16004 | 1188 | 1
0 | -1 | 0 | 457 | -15975 | 1196 | 1
0 | -1 | 0 | 422 | -15986 | 1200 | 1
0 | -1 | 0 | 435 | -15971 | 1198 | 1
0 | -1 | 0 | 438 | -15970 | 1248 | 1
0 | -1 | 0 | 465 | -15975 | 1197 | 1
0 | -1 | 0 | 419 | -15964 | 1225 | 1
0 | -1 | 0 | 461 | -15977 | 1195 | 1
0 | -1 | 0 | 456 | -15968 | 1208 | 1
0 | -1 | 0 | 474 | -15957 | 1220 | 1
0 | -1 | 0 | 380 | -15988 | 1208 | 1
0 | -1 | 0 | 475 | -15969 | 1208 | 1
0 | -1 | 0 | 401 | -15975 | 1215 | 1
0 | -1 | 0 | 432 | -15979 | 1193 | 1
0 | -1 | 0 | 412 | -15952 | 1227 | 1
0 | -1 | 0 | 439 | -15980 | 1237 | 1
0 | -1 | 0 | 444 | -15976 | 1204 | 1
0 | -1 | 0 | 443 | -15966 | 1210 | 1
0 | -1 | 0 | 432 | -15947 | 1219 | 1
0 | -1 | 0 | 431 | -15988 | 1202 | 1
0 | -1 | 0 | 439 | -15996 | 1229 | 1
0 | -1 | 0 | 454 | -15979 | 1244 | 1
0 | -1 | 0 | 421 | -15977 | 1274 | 1
0 | -1 | 0 | 438 | -16011 | 1255 | 1
0 | -1 | 0 | 439 | -15983 | 1206 | 1
0 | -1 | 0 | 429 | -16001 | 1189 | 1
0 | -1 | 0 | 429 | -15973 | 1202 | 1
0 | -1 | 0 | 403 | -15964 | 1228 | 1