## PLOT
Enter Actual Azimuth Values |  |  | Adjust these values to minimize the error
0.5 |  |  | UP | DN
31.5 |  | MXOFF | -90 | -10
60 |  | MYOFF | -150 | -150
89.5 |  | MZOFF | 0 | 0
119.5 |  | ROT | 2.5 | 3.8
150.5
180
210.5 |  | AVERAGE: | -0.022025 | -0.054137
240.5 |  | STD DEV: | 0.21776 | 0.30608
269.5 |  | MAX ERROR: | 0.36604 | 0.44549
300
329
Instructions: Enter the measured azimuth values of your calibration range above.
Enter accelerometer and hard/soft iron calibration in Cal Parameters sheet.
Paste up and down oriented measurements from calibration range in correct sheet.
Adjust yellow highlighted values in boxes above until error plot is as flat as possible.
UP Azimuth | DN Azimuth |  | UP Delta | DN Delta
0.20714 | 0.095244 |  | -0.29286 | -0.40476
31.4834 | 31.2691 |  | -0.016557 | -0.2309
59.8614 | 59.7752 |  | -0.13856 | -0.22482
89.3244 | 89.4795 |  | -0.17557 | -0.020463
119.866 | 119.5364 |  | 0.36604 | 0.036373
150.7106 | 150.8563 |  | 0.21064 | 0.35627
180.0114 | 179.8531 |  | 0.011354 | -0.14695
210.7816 | 210.5818 |  | 0.28163 | 0.081761
240.2835 | 240.1048 |  | -0.21649 | -0.39515
269.2058 | 269.0545 |  | -0.29424 | -0.44549
300.0082 | 300.3039 |  | 0.0081697 | 0.30394
328.9921 | 329.4405 |  | -0.007862 | 0.44053

## UP MEASUREMENTS
7.78 | 0.99 | -1.12 | # | 411 | -480 | 16430 | -2103 | 541 | -4376 | 2018-04-19_19:11:13
35.76 | -0.19 | -0.48 | # | 85 | -301 | 16453 | -2171 | 1292 | -4356 | 2018-04-19_19:11:21
60.42 | 1.33 | -0.45 | # | 501 | -293 | 16439 | -2758 | 1759 | -4375 | 2018-04-19_19:11:28
86.04 | 1.57 | 0.04 | # | 565 | -156 | 16465 | -3571 | 1883 | -4364 | 2018-04-19_19:11:34
113.31 | 0.71 | -0.56 | # | 332 | -323 | 16451 | -4429 | 1657 | -4324 | 2018-04-19_19:11:39
142.21 | 0.63 | 0.4 | # | 305 | -55 | 16399 | -5164 | 999 | -4321 | 2018-04-19_19:11:44
171.76 | 1.25 | -0.69 | # | 479 | -359 | 16394 | -5535 | 282 | -4272 | 2018-04-19_19:11:52
205.37 | -0.7 | -0.81 | # | -51 | -393 | 16386 | -5333 | -465 | -4316 | 2018-04-19_19:11:58
239.66 | -0.66 | -0.55 | # | -43 | -320 | 16408 | -4812 | -984 | -4312 | 2018-04-19_19:12:04
273.75 | -0.16 | -0.74 | # | 92 | -373 | 16441 | -4042 | -1122 | -4315 | 2018-04-19_19:12:11
308.29 | 0.05 | -1.07 | # | 152 | -468 | 16519 | -3136 | -843 | -4336 | 2018-04-19_19:12:17
338.11 | -0.41 | -0.3 | # | 23 | -250 | 16391 | -2411 | -300 | -4324 | 2018-04-19_19:12:22

## DOWN MEASUREMENTS
355.78 | 0.34 | 175.92 | # | 289 | 39 | -15327 | -2292 | 353 | 56 | 2018-04-19_19:12:43
25.26 | -0.44 | 148.48 | # | 76 | -1 | -15347 | -2662 | -438 | 43 | 2018-04-19_19:12:53
53.76 | 0.94 | 168.75 | # | 455 | 33 | -15312 | -3429 | -1001 | 77 | 2018-04-19_19:12:59
85.26 | 1.11 | 167.56 | # | 501 | 29 | -15278 | -4312 | -1237 | 80 | 2018-04-19_19:13:03
118.65 | 0.32 | -34.72 | # | 284 | -114 | -15297 | -5082 | -1060 | 96 | 2018-04-19_19:13:13
153.79 | -0.09 | -152.05 | # | 173 | -191 | -15353 | -5594 | -499 | 100 | 2018-04-19_19:13:19
185.47 | 0.76 | -178.73 | # | 412 | -448 | -15278 | -5701 | 259 | 73 | 2018-04-19_19:13:24
217.3 | -1.21 | -179.09 | # | -132 | -346 | -15359 | -5226 | 1041 | 91 | 2018-04-19_19:13:30
246.23 | -1.12 | -179.44 | # | -107 | -247 | -15285 | -4515 | 1602 | 64 | 2018-04-19_19:13:35
273.32 | -0.72 | -105.48 | # | 0 | -125 | -15339 | -3679 | 1827 | 44 | 2018-04-19_19:13:39
301.73 | -0.73 | 179.53 | # | -4 | 39 | -15296 | -2829 | 1646 | 45 | 2018-04-19_19:13:44
327.91 | -1.17 | 147.2 | # | -125 | 20 | -15338 | -2309 | 1133 | 18 | 2018-04-19_19:13:49

## CAL PARAMETERS
Enter Magnetometer Hard/Soft Iron Calibration Coefficients
-3958.2839 | 165.4177 | -2106.6089
0.82113 | -0.098519 | 0.018988
-0.098519 | 0.92884 | 0.012465
0.018988 | 0.012465 | 0.99775
Enter Accelerometer Calibration Coefficients
-0.010488 | 0.0080833 | -0.036737
6.3471e-05 | 9.321e-07 | 1.2828e-07
6.6895e-08 | 6.2677e-05 | 1.4867e-07
-1.9744e-07 | 8.9722e-09 | 6.3029e-05

## Up Calcs
AX | AY | AZ | MX | MY | MZ |  |  |  |  | Roll | Pitch
411 | -480 | 16430 | -2103 | 541 | -4376 | 0.017259 | -0.019532 | 0.99875 | 0.99909 | -0.019554 | -0.017276 | 1353.338 | -12.2157 | -2224.3653 | 1391.5502 | -55.7052
85 | -301 | 16453 | -2171 | 1292 | -4356 | -0.0032628 | -0.0083308 | 1.0003 | 1.0003 | -0.0083285 | 0.0032618 | 1223.8928 | 692.2887 | -2196.3402 | 1216.7037 | 673.9728
501 | -293 | 16439 | -2758 | 1759 | -4375 | 0.023147 | -0.0078037 | 0.9993 | 0.9996 | -0.007809 | -0.023158 | 695.5192 | 1183.6492 | -2220.6224 | 746.9665 | 1166.2724
565 | -156 | 16465 | -3571 | 1883 | -4364 | 0.02734 | 0.00079127 | 1.0009 | 1.0013 | 0.00079054 | -0.027308 | 15.9317 | 1379.0583 | -2223.539 | 76.6089 | 1380.8156
332 | -323 | 16451 | -4429 | 1657 | -4324 | 0.012394 | -0.0096935 | 1.0001 | 1.0002 | -0.0096924 | -0.012392 | -665.5743 | 1254.1697 | -2202.7384 | -638.0792 | 1232.7614
305 | -55 | 16399 | -5164 | 999 | -4321 | 0.010923 | 0.0070945 | 0.99682 | 0.9969 | 0.007117 | -0.010957 | -1204.2233 | 715.4449 | -2221.9037 | -1179.8616 | 731.24
479 | -359 | 16394 | -5535 | 282 | -4272 | 0.021683 | -0.011949 | 0.99647 | 0.99677 | -0.01199 | -0.021755 | -1437.2943 | 86.6311 | -2188.9964 | -1389.3167 | 60.3787
-51 | -393 | 16386 | -5333 | -465 | -4316 | -0.011989 | -0.014116 | 0.99607 | 0.99624 | -0.014171 | 0.012035 | -1198.6672 | -627.6587 | -2238.3731 | -1225.4083 | -659.3147
-43 | -320 | 16408 | -4812 | -984 | -4312 | -0.011411 | -0.009537 | 0.99745 | 0.99756 | -0.009561 | 0.011439 | -719.6501 | -1161.0034 | -2230.9586 | -744.9936 | -1182.2802
92 | -373 | 16441 | -4042 | -1122 | -4315 | -0.0028871 | -0.012845 | 0.9995 | 0.99959 | -0.012851 | 0.0028883 | -73.8401 | -1365.0801 | -2221.051 | -80.2036 | -1393.5084
152 | -468 | 16519 | -3136 | -843 | -4336 | 0.00084262 | -0.018784 | 1.0044 | 1.0046 | -0.018699 | -0.00083878 | 642.2195 | -1195.4553 | -2221.3223 | 644.0634 | -1236.7806
23 | -250 | 16391 | -2411 | -300 | -4324 | -0.0071584 | -0.0051477 | 0.99637 | 0.99641 | -0.0051664 | 0.0071843 | 1184.2717 | -762.3745 | -2188.8142 | 1168.5447 | -773.6725

## Dn Calcs
AX | AY | AZ | MX | MY | MZ |  |  |  |  | Roll | Pitch
289 | 39 | -15327 | -2292 | 353 | 56 | 0.0059257 | 0.0082684 | -1.0028 | 1.0029 | 3.1333 | -0.0059086 | 1380.8224 | -112.9709 | 2191.7127 | 1393.7532 | 94.8972
76 | -1 | -15347 | -2662 | -438 | 43 | -0.0076336 | 0.005744 | -1.0041 | 1.0041 | 3.1359 | 0.0076024 | 1154.6857 | -811.3899 | 2161.8563 | 1138.1821 | 799.0093
455 | 33 | -15312 | -3429 | -1001 | 77 | 0.016458 | 0.0079056 | -1.0019 | 1.0021 | 3.1337 | -0.016425 | 580.9898 | -1258.3363 | 2174.1977 | 616.782 | 1241.1423
501 | 29 | -15278 | -4312 | -1237 | 80 | 0.019379 | 0.007663 | -0.9998 | 1 | 3.1339 | -0.01938 | -120.7619 | -1390.5114 | 2157.4824 | -78.7256 | 1373.9348
284 | -114 | -15297 | -5082 | -1060 | 96 | 0.0054695 | -0.0013172 | -1.001 | 1.001 | -3.1403 | -0.0054643 | -770.1673 | -1150.048 | 2161.0316 | -758.3557 | 1152.8907
173 | -191 | -15353 | -5594 | -499 | 100 | -0.0016547 | -0.0061591 | -1.0045 | 1.0045 | -3.1355 | 0.0016474 | -1245.7801 | -578.4792 | 2162.2935 | -1249.3346 | 591.7267
412 | -448 | -15278 | -5701 | 259 | 73 | 0.013285 | -0.02224 | -0.99978 | 1.0001 | -3.1194 | -0.013284 | -1408.8316 | 135.7834 | 2142.7712 | -1380.2109 | -88.0959
-132 | -346 | -15359 | -5226 | 1041 | 91 | -0.021159 | -0.015895 | -1.0048 | 1.0051 | -3.1258 | 0.021052 | -1095.4945 | 815.5607 | 2179.4979 | -1141.3977 | -780.9838
-107 | -247 | -15285 | -4515 | 1602 | 64 | -0.01947 | -0.0096776 | -1.0001 | 1.0004 | -3.1319 | 0.019464 | -567.452 | 1266.2537 | 2173.0525 | -609.8757 | -1245.1679
0 | -125 | -15339 | -3679 | 1827 | 44 | -0.012572 | -0.0020319 | -1.0035 | 1.0036 | -3.1396 | 0.012527 | 96.4674 | 1392.6302 | 2171.7765 | 69.2197 | -1388.2302
-4 | 39 | -15296 | -2829 | 1646 | 45 | -0.012667 | 0.0082534 | -1.0008 | 1.0009 | 3.1333 | 0.012656 | 812.2803 | 1140.7818 | 2186.6582 | 784.6619 | -1158.7747
-125 | 20 | -15338 | -2309 | 1133 | 18 | -0.020371 | 0.0070482 | -1.0035 | 1.0037 | 3.1346 | 0.020297 | 1289.2964 | 612.7223 | 2163.1984 | 1245.2155 | -627.9008